## Sorted definitions
Clause |  | Source | Term | Definition | Notes
3. | 442 | POSIX | ±0 | The algebraic sign provides additional information about any variable that has the value zero when the representation allows the sign to be determined.
3. | 1 | Prolog | A: | The set of atoms (see 6.1.2b, 7.1.4).
3. | 1 | POSIX | Abortive Release | An abrupt termination of a network connection that may result in the loss of data.
4. | 1 | Cobol | absolute item | An item in a report that has a fixed position on a page.
3. | 2 | POSIX | Absolute Pathname | A pathname beginning with a single or more than two slashes; see also Pathname. | Note: Pathname Resolution is defined in detail in Pathname Resolution.
1.7. | 1 | ISLisp | abstract class | A class that by definition has no direct instances.
B |  | LISS | abstract service interface | (ISO/IEC TR 10182) - An interface having an abstract definition that defines the format and the semantics of the function invoked independently of the concrete syntax (actual representation) of the values and the invocation mechanism.
3. | 3 | POSIX | Access Mode | A particular form of access permitted to a file.
4.7. | 6 | ACATS | access to a conformity assessment system | opportunity for an applicant to obtain conformity assessment under the rules of the system | [ISO/IEC Guide 2, 12.6]
An'x | N | Ada | Access type | An access type has values that designate aliased objects. Access types correspond to ``pointer types'' or ``reference types'' in some other languages.
1.7. | 3 | ISLisp | accessor | Association of a reader and a writer for a slot of an instance.
4.7. | 11 | ACATS | accreditation | procedure by which an authoritative body gives formal recognition that a body or person is competent to carry out specific tasks | [ISO/IEC Guide 2, 12.11]
4.12. | 2 | ACATS | accreditation body | body that conducts and administers an accreditation system and grants accreditation | [ISO/IEC Guide 2, 17.2]
4.12. | 4 | ACATS | accreditation criteria | set of requirements that is used by an accreditation body, to be fulfilled by a conformity assessment body in order to be accredited | [ISO/IEC Guide 2, 17.4]
4.12. | 1 | ACATS | accreditation system | system that has its own rules of procedure and management for carrying out accreditation | NOTE - Accreditation of conformity assessment bodies is normally awarded following successful assessment and is followed by appropriate surveillance.[ISO/IEC Guide 2, 17.1]
4.12. | 3 | ACATS | accredited body | body to which accreditation has been granted | [ISO/IEC Guide 2, 17.3]
4. | 2 | Cobol | activated runtime element | A function, method, or program placed into the active state.
4. | 4 | Cobol | activating runtime element | The function, method, or program that executed a given activating statement.
4. | 3 | Cobol | activating statement | A statement that causes the execution of a function, method, or program.
1.7. | 2 | ISLisp | activation | Computation of a function. Every activation has an activation point, an activation period, and an activation end. The activator, which is a function application form prepared for execution, starts the activation at the activation point.
3. | 2 | Prolog | activation: | The process of executing an activator.
3. | 3 | Prolog | activator: | The result of preparing a goal for execution (see 7.7.3).
4. | 5 | Cobol | active state | The state of a function, method, or program that has been activated but has not yet returned control to the activating runtime element.
B |  | LISS | actual parameter | (ISO/IEC 13886) - A value that is bound to a formal parameter during the execution of a procedure.
B |  | LISS | actual parametric datatype | (ISO/IEC 11404) - A datatype appearing as a parametric datatype in a use of a datatype generator, as opposed to the formal- parametric-types appearing in the definition of the datatype generator.
B |  | LISS | actual parametric value | (ISO/IEC 11404) - A value appearing as a parametric value in a reference to a datatype family or datatype generator, as opposed to the formal-parametric-values appearing in the corresponding definitions.
4.15. | 4 | ACATS | Ada Conformity Assessment Authority (ACAA) | an organization that ensures world-wide commonality of the Ada Conformity Assessment Process.
4.15. | 3 | ACATS | Ada Conformity Assessment Laboratory (ACAL) | an independent testing laboratory conducting conformity assessment tests in accordance with this International Standard.
4.15. | 2 | ACATS | Ada Conformity Assessment Procedure (ACAP) | detailed provisions, instructions, requirements and descriptions of processes regarding all aspects of the Ada Conformity Assessment Process collected in a document.
4.15. | 1 | ACATS | Ada Conformity Assessment Process | the process by which conformity of Ada language processors to the language standard, ISO/IEC 8652, is assessed.
4.15. | 5 | ACATS | Ada Conformity Assessment Test Suite (ACATS) | the test suite used in the Ada Conformity Assessment Process .
3. | 4 | POSIX | Additional File Access Control Mechanism | An implementation-defined mechanism that is layered upon the access control mechanisms defined here, but which do not grant permissions beyond those defined herein, although they may further restrict them. | Note: File Access Permissions are defined in detail in File Access Permissions.
3. | 5 | POSIX | Address Space | The memory locations that can be referenced by a process or the threads of a process.
3. | 6 | POSIX | Advisory Information | An interface that advises the implementation on (portable) application behavior so that it can optimize the system.
3. | 7 | POSIX | Affirmative Response | An input string that matches one of the responses acceptable to the LC_MESSAGES category keyword yesexpr, matching an extended regular expression in the current locale. | Note: The LC_MESSAGES category is defined in detail in LC_MESSAGES.
B |  | LISS | aggregate datatype | (ISO/IEC 11404) - A generated datatype each of whose values is made up of values of the component datatypes, in the sense that operations on all component values are meaningful.
3. | 8 | POSIX | Alert | To cause the user's terminal to give some audible or visual indication that an error or some other event has occurred. When the standard output is directed to a terminal device, the method for alerting the terminal user is unspecified. When the standard o
3. | 9 | POSIX | Alert Character (<alert>) | A character that in the output stream should cause a terminal to alert its user via a visual or audible notification. It is the character designated by '\a' in the C language. It is unspecified whether this character is the exact sequence transmitted to a
3. | 4 | Prolog | algorithm, Herbrand: | See 3.85 --- Herbrand algorithm.
3. | 10 | POSIX | Alias Name | In the shell command language, a word consisting solely of underscores, digits, and alphabetics from the portable character set and any of the following characters: '!', '%', ',', '@'. Implementations may allow other characters within alias names as an ex | Note: The Portable Character Set is defined in detail in Portable Character Set.
3. | 5 | Prolog | alias: | An atom associated with an open stream (see 7.10.2.2). The standard input stream has the alias user_input, and the standard output stream has the alias user_output(see 7.10.2.3). | NOTE – A stream can have many aliases, but an atom can be the alias of at most one stream.
An'x | N | Ada | Aliased | An aliased view of an object is one that can be designated by an access value. Objects allocated by allocators are aliased. Objects can also be explicitly declared as aliased with the reserved word aliased. The Access attribute can be used to create an a
B |  | LISS | alien syntax | (ISO/IEC TR 10182) - Syntax of a language other than the host language.
3. | 11 | POSIX | Alignment | A requirement that objects of a particular type be located on storage boundaries with addresses that are particular multiples of a byte address. | Note: See also the ISO C standard, Section B3.
4. | 6 | Cobol | alphabetic character (in the COBOL character repertoire) | A basic letter or a space character.
4. | 7 | Cobol | alphanumeric character | Any coded character in an alphanumeric coded character set, whether or not there is an assigned graphic symbol for that coded character.
4. | 8 | Cobol | alphanumeric character position | The amount of physical storage required to store, or presentation space required to print or display, a single character of an alphanumeric character set.
4. | 9 | Cobol | alphanumeric character set; alphanumeric coded character set | See alphanumeric coded character set.
4. | 10 | Cobol | alphanumeric coded character set; alphanumeric character set | A coded character set that the implementor has designated for representation of data items of usage display and alphanumeric literals.
4. | 11 | Cobol | alphanumeric group item | Any group item except for: (1) a strongly-typed group item, (2) a bit group item, (3) a national group item.
3. | 12 | POSIX | Alternate File Access Control Mechanism | An implementation-defined mechanism that is independent of the access control mechanisms defined herein, and which if enabled on a file may either restrict or extend the permissions of a given user. IEEE Std 1003.1-2001 defines when such mechanisms can be | Note: File Access Permissions are defined in detail in File Access Permissions.
3. | 13 | POSIX | Alternate Signal Stack | Memory associated with a thread, established upon request by the implementation for a thread, separate from the thread signal stack, in which signal handlers responding to signals sent to that thread may be executed.
An'x | A | ASIS | Ancestor | Ancestors of a library unit are itself, its parent, its parent's parent, and so on. (Standard is an ancestor of every library unit).
3. | 14 | POSIX | Ancillary Data | Protocol-specific, local system-specific, or optional information. The information can be both local or end-to-end significant, header information, part of a data portion, protocol-specific, and implementation or system-specific.
3. | 15 | POSIX | Angle Brackets | The characters '<' (left-angle-bracket) and '>' (right-angle-bracket). When used in the phrase "enclosed in angle brackets", the symbol '<' immediately precedes the object to be enclosed, and '>' immediately follows it. When describing these characters in
B |  | LISS | annotation | (ISO/IEC 11404) - A descriptive information unit attached to a datatype, or a component of a datatype, or a procedure (value), to characterize some aspect of the representations, variables, or operations associated with values of the datatype which goes b
3. | 6 | Prolog | anonymous variable: | A variable (represented in a term or Prolog text by _ which differs from every other variable (and anonymous variable (see 6.1.2,6.4.3).
3. | 16 | POSIX | Application | A computer program that performs some desired function.
3. | 17 | POSIX | Application Address | Endpoint address of a specific application.
3. | 18 | POSIX | Application Program Interface (API) | The definition of syntax and semantics for providing computer system services.
3. | 19 | POSIX | Appropriate Privileges | An implementation-defined means of associating privileges with a process with regard to the function calls, function call options, and the commands that need special privileges. There may be zero or more such means. These means (or lack thereof) are descr | Note: Function calls are defined in the System Interfaces volume of IEEE Std 1003.1-2001, and commands are defined in the Shell and Utilities volume of IEEE Std 1003.1-2001.
4.11. | 1 | ACATS | approval | permission for a product, process or service to be marketed or used for stated purposes or under stated conditions | [ISO/IEC Guide 2, 16.1]
B |  | LISS | approximate | (ISO/IEC 11404) - A property of a datatype indicating that there is not a 1-to-1 relationship between values of the conceptual datatype and the values of a valid computational model of the datatype.
4. | 12 | Cobol | argument | An operand specified in an activating statement that specifies the data to be passed.
3. | 20 | POSIX | Argument | In the shell command language, a parameter passed to a utility as the equivalent of a single string in the argv array created by one of the exec functions. An argument is one of the options, option-arguments, or operands following the command name. | Note: The Utility Argument Syntax is defined in detail in Utility Argument Syntax and the Shell and Utilities volume of IEEE Std 1003.1-2001, Section 2.9.1.1, Command Search and Execution. In the C language, an expression in a function call expression or
3. | 7 | Prolog | argument: | A term which is associated with a predication or compound term.
3. | 8 | Prolog | arithmetic data type: | A data type whose values are members of ZZ or RR.
B |  | LISS | arithmetic datatype | (ISO/IEC 10967-1) - A datatype whose values are members of Z, R, or C. | Note (original) - This standard specifies requirements for integer and floating point datatypes. Complex numbers are not covered by this standard, but will be included in a subsequent part of this standard.
3. | 9 | Prolog | arity: | The number of arguments of a compound term. Syntactically, a non-negative integer associated with a functor or predicate.
3. | 21 | POSIX | Arm (a Timer) | To start a timer measuring the passage of time, enabling notifying a process when the specified time or time interval has passed.
An'x | N | Ada | Array type | An array type is a composite type whose components are all of the same type. Components are selected by indexing.
An'x | A | ASIS | ASIS application | Any programming system or any set of software components making use of ASIS queries to obtain information about any set of Ada components.
An'x | A | ASIS | ASIS implementation | All the hardware and software that implement the ASIS specification for a given Ada implementation and that provide the functionality required by the ASIS specification.
An'x | A | ASIS | ASIS queries | Those subprogram interfaces (and only those) defined in the ASIS standard; these are supported by types, subtypes, and exceptions also defined in the ASIS standard. Thus, ASIS queries and supporting entities are together the ASIS interface. The followi | (Note that semantic queries are generally named "Corresponding_..." or "Implicit_..." in the ASIS specification.)
3. | 10 | Prolog | assert, to: | To assert a clause is to add it to the user-defined procedure in the database defined by the predicate of that clause. | NOTE – It is unnecessary for the user-defined procedure to already exist.
B |  | LISS | association | (ISO/IEC 13886) - Any mapping from a set of symbols to values.
3. | 11 | Prolog | associativity (of an operator): | Property of being non-associative, right-associative, or left-associative (see 6.3.4, table 4).
4. | 13 | Cobol | assumed decimal point | A decimal point position that does not involve the existence of an actual character in a data item. An assumed decimal point has logical meaning with no physical representation.
4.10. | 1 | ACATS | assurance of conformity | activity resulting in a statement giving confidence that a product, process or service fulfills specified requirements | NOTE - For a product, the statement may be in the form of a document, a label or other equivalent means. It may also be printed in or applied on a communication, a catalogue, an invoice, a user instructions manual, etc. relating to the product. [ISO/IEC
3. | 22 | POSIX | Asterisk | The character '*'.
3. | 23 | POSIX | Async-Cancel-Safe Function | A function that may be safely invoked by an application while the asynchronous form of cancellation is enabled. No function is async-cancel-safe unless explicitly described as such.
3. | 24 | POSIX | Asynchronous Events | Events that occur independently of the execution of the application.
3. | 28 | POSIX | Asynchronous I/O Completion | For an asynchronous read or write operation, when a corresponding synchronous read or write would have completed and when any associated status fields have been updated.
3. | 29 | POSIX | Asynchronous I/O Operation | An I/O operation that does not of itself cause the thread requesting the I/O to be blocked from further use of the processor. This implies that the process and the I/O operation may be running concurrently.
3. | 25 | POSIX | Asynchronous Input and Output | A functionality enhancement to allow an application process to queue data input and output commands with asynchronous notification of completion.
3. | 27 | POSIX | Asynchronously-Generated Signal | A signal that is not attributable to a specific thread. Examples are signals sent via kill(), signals sent from the keyboard, and signals delivered to process groups. Being asynchronous is a property of how the signal was generated and not a property of t | Note: The kill() function is defined in detail in the System Interfaces volume of IEEE Std 1003.1-2001.
3. | 26 | POSIX | Async-Signal-Safe Function | A function that may be invoked, without restriction, from signal-catching functions. No function is async-signal-safe unless explicitly described as such.
3. | 13 | Prolog | atom, null: | See 3.117 --- null atom.
3. | 14 | Prolog | atom, one-char: | See 3.119 --- one-char atom.
3. | 12 | Prolog | atom: | A basic object, denoted by an identifier (see 6.1.2b, 7.1.4).
3. | 15 | Prolog | atomic term: | An atom or a number.
3. | 30 | POSIX | Authentication | The process of validating a user or process to verify that the user or process is not a counterfeit.
4.4. | 4 | ACATS | authority | body that has legal powers and rights | NOTE - An authority can be regional, national or local. [ISO/IEC Guide 2, 4.5]
3. | 31 | POSIX | Authorization | The process of verifying that a user or process has permission to use a resource in the manner requested. To ensure security, the user or process would also need to be authenticated before granting access.
B |  | LISS | axiom | (ISO/IEC 10967-1) - A general rule satisfied by an operation and all values of the datatype to which the operation belongs. As used in the specifications of operations, axioms are requirements.
3. | 16 | Prolog | axiom: | A rule satisfied by an operation and all values of the data type to which the operation belongs.
3. | 32 | POSIX | Background Job | See Background Process Group in Background Process Group (or Background Job).
3. | 33 | POSIX | Background Process | A process that is a member of a background process group.
3. | 34 | POSIX | Background Process Group (or Background Job) | Any process group, other than a foreground process group, that is a member of a session that has established a connection with a controlling terminal.
3. | 35 | POSIX | Backquote | The character '`', also known as a grave accent.
3. | 36 | POSIX | Backslash | The character '\', also known as a reverse solidus.
3. | 37 | POSIX | Backspace Character (<backspace>) | A character that, in the output stream, should cause printing (or displaying) to occur one column position previous to the position about to be printed. If the position about to be printed is at the beginning of the current line, the behavior is unspecifi | Note: Special Characters are defined in detail in Special Characters.
3. | 17 | Prolog | backtrack, to: | To return to the choicepoint of the current goal in order to attempt to re-execute it (see 7.7.8).
3. | 38 | POSIX | Barrier | A synchronization object that allows multiple threads to synchronize at a particular point in their execution.
3. | 39 | POSIX | Base Character | One of the set of characters defined in the Latin alphabet. In Western European languages other than English, these characters are commonly used with diacritical marks (accents, cedilla, and so on) to extend the range of characters in an alphabet.
4. | 14 | Cobol | based data item | A data item established by association of a based entry with an actual data item or allocated storage.
4. | 15 | Cobol | based entry | A data description entry that serves as a template that is dynamically associated with data items or allocated storage.
3. | 40 | POSIX | Basename | The final, or only, filename in a pathname.
4. | 16 | Cobol | basic letter | One of the uppercase letters 'A' through 'Z' and the lowercase letters 'a' through 'z' in the COBOL character repertoire.
3. | 41 | POSIX | Basic Regular Expression (BRE) | A regular expression (see Regular Expression) used by the majority of utilities that select strings from a set of character strings. | Note: Basic Regular Expressions are described in detail in Basic Regular Expressions .
3. | 42 | POSIX | Batch Access List | A list of user IDs and group IDs of those users and groups authorized to place batch jobs in a batch queue. A batch access list is associated with a batch queue. A batch server uses the batch access list of a batch queue as one of the criteria in deciding
3. | 43 | POSIX | Batch Administrator | A user that is authorized to modify all the attributes of queues and jobs and to change the status of a batch server.
3. | 44 | POSIX | Batch Client | A computational entity that utilizes batch services by making requests of batch servers. Batch clients often provide the means by which users access batch services, although a batch server may act as a batch client by virtue of making requests of another
3. | 45 | POSIX | Batch Destination | The batch server in a batch system to which a batch job should be sent for processing. Acceptance of a batch job at a batch destination is the responsibility of a receiving batch server. A batch destination may consist of a batch server-specific portion,
3. | 46 | POSIX | Batch Destination Identifier | A string that identifies a specific batch destination. A string of characters in the portable character set used to specify a particular batch destination. | Note: The Portable Character Set is defined in detail in Portable Character Set.
3. | 47 | POSIX | Batch Directive | A line from a file that is interpreted by the batch server. The line is usually in the form of a comment and is an additional means of passing options to the qsub utility. | Note: The qsub utility is defined in detail in the Shell and Utilities volume of IEEE Std 1003.1-2001.
3. | 48 | POSIX | Batch Job | A set of computational tasks for a computing system. Batch jobs are managed by batch servers. Once created, a batch job may be executing or pending execution. A batch job that is executing has an associated session leader (a process) that initiates and mo
3. | 49 | POSIX | Batch Job Attribute | A named data type whose value affects the processing of a batch job. The values of the attributes of a batch job affect the processing of that job by the batch server that manages the batch job.
3. | 50 | POSIX | Batch Job Identifier | A unique name for a batch job. A name that is unique among all other batch job identifiers in a batch system and that identifies the batch server to which the batch job was originally submitted.
3. | 51 | POSIX | Batch Job Name | A label that is an attribute of a batch job. The batch job name is not necessarily unique.
3. | 52 | POSIX | Batch Job Owner | The username@ hostname of the user submitting the batch job, where username is a user name (see also User Name) and hostname is a network host name.
3. | 53 | POSIX | Batch Job Priority | A value specified by the user that may be used by an implementation to determine the order in which batch jobs are selected to be executed. Job priority has a numeric value in the range -1024 to 1023. | Note: The batch job priority is not the execution priority (nice value) of the batch job.
3. | 54 | POSIX | Batch Job State | An attribute of a batch job which determines the types of requests that the batch server that manages the batch job can accept for the batch job. Valid states include QUEUED, RUNNING, HELD, WAITING, EXITING, and TRANSITING.
3. | 55 | POSIX | Batch Name Service | A service that assigns batch names that are unique within the batch name space, and that can translate a unique batch name into the location of the named batch entity.
3. | 56 | POSIX | Batch Name Space | The environment within which a batch name is known to be unique.
3. | 57 | POSIX | Batch Node | A host containing part or all of a batch system. A batch node is a host meeting at least one of the following conditions: (1) Capable of executing a batch client, (2) Contains a routing batch queue, (3) Contains an execution batch queue
3. | 58 | POSIX | Batch Operator | A user that is authorized to modify some, but not all, of the attributes of jobs and queues, and may change the status of the batch server.
3. | 59 | POSIX | Batch Queue | A manageable object that represents a set of batch jobs and is managed by a single batch server. | Note: A set of batch jobs is called a batch queue largely for historical reasons. Jobs are selected from the batch queue for execution based on attributes such as priority, resource requirements, and hold conditions. See also the Shell and Utilities volum
3. | 60 | POSIX | Batch Queue Attribute | A named data type whose value affects the processing of all batch jobs that are members of the batch queue. A batch queue has attributes that affect the processing of batch jobs that are members of the batch queue.
3. | 61 | POSIX | Batch Queue Position | The place, relative to other jobs in the batch queue, occupied by a particular job in a batch queue. This is defined in part by submission time and priority; see also Batch Queue Priority.
3. | 62 | POSIX | Batch Queue Priority | The maximum job priority allowed for any batch job in a given batch queue. The batch queue priority is set and may be changed by users with appropriate privilege. The priority is bounded in an implementation-defined manner.
3. | 63 | POSIX | Batch Rerunability | An attribute of a batch job indicating that it may be rerun after an abnormal termination from the beginning without affecting the validity of the results.
3. | 64 | POSIX | Batch Restart | The action of resuming the processing of a batch job from the point of the last checkpoint. Typically, this is done if the batch job has been interrupted because of a system failure.
3. | 65 | POSIX | Batch Server | A computational entity that provides batch services.
3. | 66 | POSIX | Batch Server Name | A string of characters in the portable character set used to specify a particular server in a network. | Note: The Portable Character Set is defined in detail in Portable Character Set.
3. | 67 | POSIX | Batch Service | Computational and organizational services performed by a batch system on behalf of batch jobs. Batch services are of two types: requested and deferred. | Note: Batch Services are listed in the Shell and Utilities volume of IEEE Std 1003.1-2001, Table 3-5, Batch Services Summary.
3. | 68 | POSIX | Batch Service Request | A solicitation of services from a batch client to a batch server. A batch service request may entail the exchange of any number of messages between the batch client and the batch server. When naming specific types of service requests, the term "request" i
3. | 69 | POSIX | Batch Submission | The process by which a batch client requests that a batch server create a batch job via a Queue Job Request to perform a specified computational task.
3. | 70 | POSIX | Batch System | A collection of one or more batch servers.
3. | 71 | POSIX | Batch Target User | The name of a user on the batch destination batch server. The target user is the user name under whose account the batch job is to execute on the destination batch server.
3. | 72 | POSIX | Batch User | A user who is authorized to make use of batch services.
3. | 18 | Prolog | bias, exponent: | See 3.68 --- exponent bias.
3. | 73 | POSIX | Bind | The process of assigning a network address to an endpoint.
1.7. | 4 | ISLisp | binding | Binding has both a syntactic and a semantic aspect. xxx Syntactically, ``binding'' describes the relation between an identifier and a binding ISLisp form. The property of being bound can be checked textually by relating defining and applied identifier occ
4. | 17 | Cobol | bit | The smallest unit in a computer's storage structure capable of representing two distinct alternatives.
4. | 18 | Cobol | bit data item | An elementary data item of category boolean and usage bit or a bit group item.
3. | 74 | POSIX | Blank Character (<blank>) | One of the characters that belong to the blank character class as defined via the LC_CTYPE category in the current locale. In the POSIX locale, a <blank> is either a <tab> or a <space>.
3. | 75 | POSIX | Blank Line | A line consisting solely of zero or more <blank>s terminated by a <newline>; see also Empty Line.
3. | 79 | POSIX | Block Special File | A file that refers to a device. A block special file is normally distinguished from a character special file by providing access to the device in a manner such that the hardware characteristics of the device are not visible.
4. | 19 | Cobol | block; physical record | A physical unit of data that is normally composed of one or more logical records.
3. | 76 | POSIX | Blocked Process (or Thread) | A process (or thread) that is waiting for some condition (other than the availability of a processor) to be satisfied before it can continue execution.
3. | 77 | POSIX | Blocking | A property of an open file description that causes function calls associated with it to wait for the requested action to be performed before returning.
3. | 78 | POSIX | Block-Mode Terminal | A terminal device operating in a mode incapable of the character-at-a-time input and output operations described by some of the standard utilities. | Note: Output Devices and Terminal Types are defined in detail in Output Devices and Terminal Types.
4.4. | 1 | ACATS | body | legal or administrative entity that has specific tasks and composition | NOTE - Examples of bodies are organizations, authorities, companies and foundations. [ISO/IEC Guide 2, 4.1]
3. | 19 | Prolog | body: | A goal, distinguished by its context as part of a rule (see 3.154).
4. | 20 | Cobol | boolean character | A unit of information that consists of the value zero or one. Each boolean character may be represented in storage as a bit, an alphanumeric character, or a national character.
4. | 21 | Cobol | boolean data item | A data item capable of containing a boolean value.
4. | 22 | Cobol | boolean expression | One or more boolean operands separated by boolean operators.
4. | 23 | Cobol | boolean position | The amount of physical storage required to store, or presentation space required to print or display, a single boolean character.
4. | 24 | Cobol | boolean value | A value consisting of a sequence of one or more boolean characters.
3. | 20 | Prolog | bootstrapped (built-in predicate): | Defined as a special case of a more general built-in predicate (see 8.1.5).
B |  | LISS | bounded | (ISO/IEC 11404) - A property of a datatype, meaning both bounded above and bounded below.
B |  | LISS | bounded above | (ISO/IEC 11404) - A property of a datatype indicating that there is a value U in the value space such that, for all values s in the value space, s<=U.
B |  | LISS | bounded below | (ISO/IEC 11404) - A property of a datatype indicating that there is a value L in the value space such that, for all values s in the value space, L<=s.
B |  | LISS | box | (ISO/IEC 13886) - A model of a variable or container that holds a value of a particular type.
3. | 80 | POSIX | Braces | The characters '{' (left brace) and '}' (right brace), also known as curly braces. When used in the phrase "enclosed in (curly) braces" the symbol '{' immediately precedes the object to be enclosed, and '}' immediately follows it. When describing these ch
3. | 81 | POSIX | Brackets | The characters '[' (left-bracket) and ']' (right-bracket), also known as square brackets. When used in the phrase "enclosed in (square) brackets" the symbol '[' immediately precedes the object to be enclosed, and ']' immediately follows it. When describin
3. | 82 | POSIX | Broadcast | The transfer of data from one endpoint to several endpoints, as described in RFC 919 and RFC 922.
3. | 21 | Prolog | built-in predicate: | A procedure whose execution is implemented by the processor (see 8).
3. | 83 | POSIX | Built-In Utility (or Built-In) | A utility implemented within a shell. The utilities referred to as special built-ins have special qualities. Unless qualified, the term "built-in" includes the special built-in utilities. Regular built-ins are not required to be actually built into the sh | Note: Special Built-In Utilities are defined in detail in the Shell and Utilities volume of IEEE Std 1003.1-2001, Section 2.14, Special Built-In Utilities. Regular Built-In Utilities are defined in detail in the Shell and Utilities volume of IEEE Std 100
4. | 25 | Cobol | byte | A sequence of bits representing the smallest addressable character unit in the memory of a given computer.
3. | 84 | POSIX | Byte | An individually addressable unit of data storage that is exactly an octet, used to store a character or a portion of a character; see also Character. A byte is composed of a contiguous sequence of 8 bits. The least significant bit is called the "low-order | Note: The definition of byte from the ISO C standard is broader than the above and might accommodate hardware architectures with different sized addressable units than octets.
3. | 85 | POSIX | Byte Input/Output Functions | The functions that perform byte-oriented input from streams or byte-oriented output to streams: fgetc(), fgets(), fprintf(), fputc(), fputs(), fread(), fscanf(), fwrite(), getc(), getchar(), gets(), printf(), putc(), putchar(), puts(), scanf(), ungetc(), | Note: Functions are defined in detail in the System Interfaces volume of IEEE Std 1003.1-2001.
3. | 22 | Prolog | byte: | An integer in the range [0 .. 255] (see 7.1.2.1).
3. | 23 | Prolog | C: | The set of characters (see 7.1.4.1).
3. | 24 | Prolog | callable term: | An atom or a compound term.
3. | 86 | POSIX | Carriage-Return Character (<carriage-return>) | A character that in the output stream indicates that printing should start at the beginning of the same physical line in which the <carriage-return> occurred. It is the character designated by '\r' in the C language. It is unspecified whether this charact
3. | 25 | Prolog | CC: | The set of character codes (see 7.1.2.2).
4.10. | 5 | ACATS | certificate of conformity | a document issued under the procedures of a third party certification system and attesting that a product or service is in conformity with specific standards or other technical specifications | [ISO/IEC Guide 23, 3.2; ISO/IEC Guide 2, 15.5]
4.10. | 3 | ACATS | certification | procedure by which a third party gives written assurance that a product, process or service conforms to specified requirements | [ISO/IEC Guide 2, 15.1.2]
4.10. | 4 | ACATS | certification body | body that conducts certification | NOTE - A certification body may operate its own testing and inspection activities or oversee these activities carried out on its behalf by other bodies. [ISO/IEC Guide 2, 15.2]
4.15. | 6 | ACATS | certification by derivation | registration of conforming processors obtained by adaptive and perfective maintenance from a processor for which conformity of the processor was successfully assessed by witness-testing on the same or a closely related configuration.
4.15. | 7 | ACATS | certification by extension | registration of a conforming processor on configurations closely related to the configuration on which conformity of the processor was successfully assessed by witness-testing.
3. | 87 | POSIX | Character | A sequence of one or more bytes representing a single graphic symbol or control code. | Note: This term corresponds to the ISO C standard term multi-byte character, where a single-byte character is a special case of a multi-byte character. Unlike the usage in the ISO C standard, character here has no necessary relationship with storage space
4. | 26 | Cobol | character (in a coded character set) | A code value that constitutes the coded representation of a letter, digit, symbol, control function, or other member of a set of elements used for the organization, control, or representation of data. | NOTE COBOL processes each code value in a coded character set as though it were a character.
4. | 27 | Cobol | character (in a screen item) | A graphic character.
4. | 28 | Cobol | character (in COBOL character repertoire); COBOL character | A letter, digit, or special character, independent of its coded representation, that is used in formation of the words and separators of COBOL.
4. | 29 | Cobol | character (in computer storage) | A single code value of a coded character set.
3. | 88 | POSIX | Character Array | An array of elements of type char.
4. | 30 | Cobol | character boundary | The leftmost bit of an addressing boundary in the storage of the computer.
3. | 89 | POSIX | Character Class | A named set of characters sharing an attribute associated with the name of the class. The classes and the characters that they contain are dependent on the value of the LC_CTYPE category in the current locale. | Note: The LC_CTYPE category is defined in detail in LC_CTYPE.
4. | 31 | Cobol | character position | The amount of physical storage required to store, or presentation space required to print or display, a single character -- either an alphanumeric character or a national character. One element of a coded character set occupies one character position. | NOTE As an example, each element of a combining sequence in the UCS occupies one character position. For a UTF-16 surrogate value, the left surrogate occupies one character position and the right surrogate occupies another character position.
3. | 90 | POSIX | Character Set | A finite set of different characters used for the representation, organization, or control of data.
3. | 91 | POSIX | Character Special File | A file that refers to a device. One specific type of character special file is a terminal device file. | Note: The General Terminal Interface is defined in detail in General Terminal Interface .
3. | 92 | POSIX | Character String | A contiguous sequence of characters terminated by and including the first null byte.
An'x | N | Ada | Character type | A character type is an enumeration type whose values include characters.
3. | 27 | Prolog | character, quoted: | See 3.144 --- quoted character.
3. | 28 | Prolog | character, unquoted: | See 3.194 --- unquoted character.
3. | 26 | Prolog | character: | A member of C --- an implementation defined character set (see 6.5, 7.1.4.1).
3. | 29 | Prolog | character-conversion mapping: | A mapping on the set of characters, C, which specifies that, in some Prolog text units and sources, some characters are intended to be equivalent to other characters, and converted to those characters (see 3.46, 7.4.2.5, 8.14.5).
B |  | LISS | characterizing operations | (ISO/IEC 11404) - (of a datatype) A collection of operations on, or yielding, values of the datatype, which distinguish this datatype from other datatypes with identical value spaces; (of a datatype generator) A collection of operations on, or yielding, v
4. | 32 | Cobol | character-string | A sequence of contiguous characters that form a COBOL word, a literal, or a picture character-string.
3. | 93 | POSIX | Child Process | A new process created (by fork(), posix_spawn(), posix_spawnp(), or vfork()) by a given process. A child process remains the child of the creating process as long as both processes continue to exist. | Note: The fork(), posix_spawn(), posix_spawnp(), and vfork() functions are defined in detail in the System Interfaces volume of IEEE Std 1003.1-2001.
3. | 30 | Prolog | choicepoint: | A state during execution from which a goal can be executed in more than one way.
3. | 94 | POSIX | Circumflex | The character '^'.
An'x | N | Ada | Class | A class is a set of types that is closed under derivation, which means that if a given type is in the class, then all types derived from that type are also in the class. The set of types of a class share common properties, such as their primitive operati
1.7. | 5 | ISLisp | class | Object, that determines the structure and behavior of a set of other objects, called its instances. The behavior is the set of operations that can be performed on an instance.
4. | 33 | Cobol | class (in object orientation) | The entity that defines common behavior and implementation for zero, one, or more objects.
4. | 34 | Cobol | class (of a data item) | A designation for a set of data items having common attributes or a common range of values, defined by the PICTURE clause, the USAGE clause, or the PICTURE and USAGE clauses in a data description entry; by the definition of a predefined identifier; or by
3. | 31 | Prolog | class (of an operator): | The class of an operator defines whether it is a prefix, infix, or postfix operator (see 6.3.4).
4. | 35 | Cobol | class (of data values) | A designation for a set of data values that are permissible in the content of a data item.
4. | 36 | Cobol | class definition (in object orientation) | A compilation unit that defines a class of objects.
4. | 37 | Cobol | clause | An ordered set of consecutive COBOL character-strings whose purpose is to specify an attribute of an entry.
3. | 32 | Prolog | clause: | A fact or a rule. It has two parts: a head, and a body. | NOTE – In ISO/IEC International Standards “clause” has the meaning: one of the numbered paragraphs of a standard. In this part of ISO/IEC 13211, the context distinguishes the two meanings.
3. | 33 | Prolog | clause-term: | A read-term T. in Prolog text where T does not have principal functor (:-)/1 (see 6.2.1.2).
4.15. | 9 | ACATS | client | an organization that obtains conformity assessment services from an ACAL .
B |  | LISS | client interface binding | (ISO/IEC 13886) - The possession by the client procedure of an interface reference.
B |  | LISS | client procedure | (ISO/IEC 13886) - A sequence of instructions which invokes another procedure.
3. | 95 | POSIX | Clock | A software or hardware object that can be used to measure the apparent or actual passage of time. The current value of the time measured by a clock can be queried and, possibly, set to a value within the legal range of the clock.
3. | 96 | POSIX | Clock Jump | The difference between two successive distinct values of a clock, as observed from the application via one of the "get time'' operations.
3. | 97 | POSIX | Clock Tick | An interval of time; an implementation-defined number of these occur each second. Clock ticks are one of the units that may be used to express a value found in type clock_t.
An'x | A | ASIS | Closure | A term commonly used instead of needed units.
4. | 39 | Cobol | COBOL character repertoire | The repertoire of characters used in writing the syntax of a COBOL compilation group, except for comments and the content of non-hexadecimal alphanumeric and national literals.
4. | 38 | Cobol | COBOL character; character (in COBOL character repertoire) | See character (in COBOL character repertoire).
4. | 40 | Cobol | coded character set | A set of unambiguous rules that establishes a character set and the relationship between the characters of the set and their coded representation. [ISO/IEC 10646-1]
3. | 98 | POSIX | Coded Character Set | A set of unambiguous rules that establishes a character set and the one-to-one relationship between each character of the set and its bit representation.
3. | 99 | POSIX | Codeset | The result of applying rules that map a numeric code value to each element of a character set. An element of a character set may be related to more than one numeric code value but the reverse is not true. However, for state-dependent encodings the relatio | Note: Character Encoding is defined in detail in Character Encoding.
3. | 100 | POSIX | Collating Element | The smallest entity used to determine the logical ordering of character or wide-character strings; see also Collation Sequence. A collating element consists of either a single character, or two or more characters collating as a single entity. The value of
3. | 34 | Prolog | collating sequence: | An implementation defined ordering defined on the set C of characters (see 6.6).
3. | 101 | POSIX | Collation | The logical ordering of character or wide-character strings according to defined precedence rules. These rules identify a collation sequence between the collating elements, and such additional rules that can be used to order strings consisting of multiple
3. | 102 | POSIX | Collation Sequence | The relative order of collating elements as determined by the setting of the LC_COLLATE category in the current locale. The collation sequence is used for sorting and is determined from the collating weights assigned to each collating element. In the abse | Note: {COLL_WEIGHTS_MAX} is defined in detail in <limits.h>.
3. | 103 | POSIX | Column Position | A unit of horizontal measure related to characters in a line. It is assumed that each character in a character set has an intrinsic column width independent of any output device. Each printable character in the portable character set has a column width of
4. | 41 | Cobol | combining character | A UCS member that is intended for combination with the preceding non-combining graphic character or with a sequence of combining characters preceded by a non-combining character.
3. | 104 | POSIX | Command | A directive to the shell to perform a particular task. | Note: Shell Commands are defined in detail in the Shell and Utilities volume of IEEE Std 1003.1-2001, Section 2.9, Shell Commands.
3. | 105 | POSIX | Command Language Interpreter | An interface that interprets sequences of text input as commands. It may operate on an input stream or it may interactively prompt and read commands from a terminal. It is possible for applications to invoke utilities through a number of interfaces, which | Note: The sh utility is defined in detail in the Shell and Utilities volume of IEEE Std 1003.1-2001. The system(), popen(), and exec functions are defined in detail in the System Interfaces volume of IEEE Std 1003.1-2001.
4. | 42 | Cobol | common program | A program that, despite being directly contained within another program, may be called from any program directly or indirectly contained in that other program.
4. | 43 | Cobol | compilation group | A sequence of one or more compilation units submitted together for compilation.
An'x | N | Ada | Compilation unit | The text of a program can be submitted to the compiler in one or more compilations. Each compilation is a succession of compilation_units. A compilation_unit contains either the declaration, the body, or a renaming of a program unit.
An'x | A | ASIS | Compilation unit | “The term compilation unit is used to refer to a compilation_unit. When the meaning is clear from context, the term is also used to refer to the library_item of a compilation_unit or to the proper_body of a subunit”. [ISO/IEC 8652:1995, 10.1.1(9)]. AS | Note, that the term "compilation unit" can refer to either syntactical category "compilation_unit" or to the library_item of a compilation_unit or to the proper_body of a subunit (that is, the compilation_unit without the context_clause and the separate (
4. | 44 | Cobol | compilation unit | A source unit that is not nested within another source unit.
An'x | A | ASIS | Compilation_Unit [type] | An ASIS private type for which values denote an Ada compilation unit or configuration pragma from the environment denoted by some open ASIS context. A non-nil value of the Compilation_Unit type also contains information about some physical object from the
3. | 35 | Prolog | complete database: | The set of procedures with respect to which execution is performed (see 7.5).
B |  | LISS | complete procedure closure | (ISO/IEC 13886) - A procedure closure, all of whose global symbols are mapped.
B |  | LISS | component datatype | (ISO/IEC 11404) - A datatype which is a parametric datatype to a datatype generator, i.e. a datatype on which the datatype generator operates.
3. | 106 | POSIX | Composite Graphic Symbol | A graphic symbol consisting of a combination of two or more other graphic symbols in a single character position, such as a diacritical mark and a base character.
4. | 45 | Cobol | composite sequence | A sequence of graphic characters consisting of a non-combining character followed by one or more combining characters. [ISO/IEC 10646-1].
An'x | N | Ada | Composite type | A composite type has components.
3. | 36 | Prolog | composition (of two substitutions: | The mapping resulting from the application of the first substitution followed by the application of the second. Composition of the substitutions §1 and §2 is denoted §1 ° §2. When the composition acts on a term t, it is denoted by t §1 ° §2, with the mean
3. | 37 | Prolog | compound term: | A functor of arity N, N positive, together with a sequence of N arguments (see 6.1.2e, 7.1.5)
1.7. | 6 | ISLisp | condition | An object that represents a situation that has been (or might be) detected by a running program.
3. | 107 | POSIX | Condition Variable | A synchronization object which allows a thread to suspend execution, repeatedly, until some associated predicate becomes true. A thread whose execution is suspended on a condition variable is said to be blocked on the condition variable.
4. | 46 | Cobol | conditional statement | A statement for which the truth value of a specified condition is evaluated and used to determine subsequent flow of control.
4.13. | 1 | ACATS | configuration | host and target computers, any operating system(s) and software used to operate a processor | [ISO TR 9547, 2.1]
B |  | LISS | configuration | (ISO/IEC 13886) - Host and target computers, any operating system(s) and software used to operate a processor.
3. | 38 | Prolog | configuration: | Host and target computers, any operating system(s) and software used to operate a processor.
4. | 47 | Cobol | conformance (for object orientation) | A unidirectional relation that allows an object to be used according to an interface other than the interface of its own class.
4. | 48 | Cobol | conformance (for parameters) | The requirements for the relationship between arguments and formal parameters and between returning items in activating and activated runtime elements.
3. | 39 | Prolog | conforming processor: | A processor which conforms to all the compliance clauses (see 5.1) for processors in this part of ISO/IEC 13211.
3. | 40 | Prolog | conforming Prolog data: | Sequences of characters and bytes that conform to all the compliance clauses for Prolog data in this part of ISO/IEC 13211 (see 5, 6.2.2).
3. | 41 | Prolog | conforming Prolog text: | A sequence of characters that conforms to all the compliance clauses for Prolog text in this part of ISO/IEC 13211 (see 5, 6.2).
4.7. | 1 | ACATS | conformity | fulfillment by a product, process or service of specified requirements | [ISO/IEC Guide 2, 12.1]
4.7. | 2 | ACATS | conformity assessment | any activity concerned with determining directly or indirectly that relevant requirements are fulfilled | NOTE - Typical examples of conformity assessment activities are sampling, testing and inspection; evaluation, verification and assurance of conformity (supplier’s declaration, certification); registration, accreditation and approval as well as their combi
4.7. | 3 | ACATS | conformity assessment body | body that conducts conformity assessment | [ISO/IEC Guide 2, 12.3]
4.7. | 5 | ACATS | conformity assessment scheme | conformity assessment system as related to specified products, processes or services to which the same particular standards and rules, and the same procedure, apply | NOTE - The term “program” is used in some countries to cover the same concept as “scheme.” [ISO/IEC Guide 2, 12.5]
4.7. | 4 | ACATS | conformity assessment system | system that has its own rules of procedure and management for carrying out conformity assessment | NOTES - 1 - Conformity assessment systems may be operated at, for example, national, regional or international level.2 - Typical examples of conformity assessment systems are testing systems, inspection systems, and certification systems. [ISO/IEC Guide 2
4.9. | 1 | ACATS | conformity evaluation | systematic examination of the extent to which a product, process or service fulfills specified requirements | [ISO/IEC Guide 2, 14.1]
4.9. | 5 | ACATS | conformity testing | conformity evaluation by means of testing | [ISO/IEC Guide 2, 14.4]
3. | 108 | POSIX | Connection | An association established between two or more endpoints for the transfer of data
3. | 109 | POSIX | Connection Mode | The transfer of data in the context of a connection; see also Connectionless Mode.
3. | 110 | POSIX | Connectionless Mode | The transfer of data other than in the context of a connection; see also Connection Mode and Datagram.
4.1. | 1 | ACATS | consensus | general agreement, characterized by the absence of sustained opposition to substantial issues by any important part of the concerned interests and by a process that involves seeking to take into account the views of all parties concerned and to reconcile | NOTE - Consensus need not imply unanimity. [ISO/IEC Guide 2, 1.7]
An'x | N | Ada | Construct | A construct is a piece of text (explicit or implicit) that is an instance of a syntactic category defined under ``Syntax.''
3. | 42 | Prolog | construct, control: | See 3.45 --- control construct.
3. | 43 | Prolog | constructor, list: | See 3.100 --- list constructor.
3. | 44 | Prolog | contain, to: | A term T1 contains another term T2 if either T1 and T2 are identical terms, or T1 is a compound term, one of whose arguments contains T2.
An'x | A | ASIS | Container | Logical collection of ASIS compilation units. For example, some container can hold compilation units which include Ada predefined types, another container can hold implementation-defined packages. Containers provide the implementation-defined way of gr
An'x | A | ASIS | Container [type] | An ASIS private type for which values denote a set of compilation units being a subset of the set of compilation units making up a context.
An'x | A | ASIS | Context | Defines a set of compilation units and configuration pragmas processed by an ASIS application. ASIS provides any information from a context by treating this set as if its elements make up an environment declarative part by modeling some view (most likel
An'x | A | ASIS | Context [type] | An ASIS private type for which values denote a set of compilation units considered by ASIS as making up an Ada environment declarative part from which to provide information.
B |  | LISS | continuation value | (ISO/IEC 10967-1) - A computational value used as the result of an arithmetic operation when an exception occurs. Continuation values are intended to be used in subsequent arithmetic processing. (Contrast with exceptional value). | Note (original) - The infinities and NaNs produced by an IEC 559 system are examples of continuation values. [CRLF] Note (additional) - Here "IEC 559 system" means a system conforming to IEC 559:1989 (IEEE 754:1985) Standard for binary floating-point arit
3. | 111 | POSIX | Control Character | A character, other than a graphic character, that affects the recording, processing, transmission, or interpretation of text.
3. | 45 | Prolog | control construct: | A procedure whose definition is part of the Prolog processor (see7.8).
4. | 49 | Cobol | control function | An action that affects the recording, processing, transmission, or interpretation of data, and that has a coded representation consisting of one or more bytes. | NOTE This definition is the same as that in ISO/IEC 10646-1 except that "octets" is replaced by "bytes" because the term "octet" is not used in the COBOL specification.
3. | 112 | POSIX | Control Operator | In the shell command language, a token that performs a control function. It is one of the following symbols: && ( ) ; ;; newline ¦ ¦¦ The end-of-input indicator used internally by the shell is also considered a control operator. | Note: Token Recognition is defined in detail in the Shell and Utilities volume of IEEE Std 1003.1-2001, Section 2.3, Token Recognition.
An'x | N | Ada | Controlled type | A controlled type supports user-defined assignment and finalization. Objects are always finalized before being destroyed.
3. | 113 | POSIX | Controlling Process | The session leader that established the connection to the controlling terminal. If the terminal subsequently ceases to be a controlling terminal for this session, the session leader ceases to be the controlling process.
3. | 114 | POSIX | Controlling Terminal | A terminal that is associated with a session. Each session may have at most one controlling terminal associated with it, and a controlling terminal is associated with exactly one session. Certain input sequences from the controlling terminal cause signals | Note: The General Terminal Interface is defined in detail in General Terminal Interface .
3. | 46 | Prolog | ConvC:: | The character-conversion mapping on C (the set of characters) which specifies that, in some Prolog text units and sources, some characters are converted to other characters (see 3.29, 7.4.2.5, 8.14.5). The initial value of ConvC shall be identity_mapping | NOTES [CRLF] 1 A directive or goal char_conversion(In, Out) (7.4.2.5, 8.14.5) replaces ConvC by update_mappingC (In, Out, ConvC ). [CRLF] 2 Any unquoted character C that is part of a read-term which is input by read_term/3 (8.14.1) or as Prolog text
3. | 115 | POSIX | Conversion Descriptor | A per-process unique value used to identify an open codeset conversion.
3. | 47 | Prolog | convert (from type A to type B): | An operation whose signature is [CRLF] convert A®B :A® B È {error} [CRLF] which value of type A to typeB. It shall be an error if the conversion cannot be made. For example, see converting a term to a clause and vice versa (7.6), character-conversion (
3. | 48 | Prolog | copy, renamed (of a term): | See 3.150 --- renamed copy (of a term).
3. | 116 | POSIX | Core File | A file of unspecified format that may be generated when a process terminates abnormally.
4.14. | 2 | ACATS | Core Language | the provisions of clauses 1-13 and Annexes A, B, and J of ISO/IEC 8652 | NOTE - Conformity to the Core Language is required by any Ada language processor. [ISO/IEC 8652, 1.1.2]
3. | 117 | POSIX | CPU Time (Execution Time) | The time spent executing a process or thread, including the time spent executing system services on behalf of that process or thread. If the Threads option is supported, then the value of the CPU-time clock for a process is implementation-defined. With th
3. | 118 | POSIX | CPU-Time Clock | A clock that measures the execution time of a particular process or thread.
3. | 119 | POSIX | CPU-Time Timer | A timer attached to a CPU-time clock.
3. | 49 | Prolog | CT: | The set of compound terms (see 6.1.2e, 7.1.5).
4. | 50 | Cobol | cultural element | An element of data for computer use that may vary dependent on language, geographical territory, or other cultural circumstances.
4. | 51 | Cobol | currency sign | The COBOL character '$', used as the default currency symbol in a picture character-string and as the default currency string that appears in the edited format of data items. | NOTE Features exist for selection of other currency strings and currency symbols.
4. | 52 | Cobol | currency string | The set of characters to be placed into numeric-edited data items as a result of editing operations when the item includes a currency symbol in its picture character-string.
4. | 53 | Cobol | currency symbol | The character used in a picture character-string to represent the presence of a currency string.
3. | 120 | POSIX | Current Job | In the context of job control, the job that will be used as the default for the fg or bg utilities. There is at most one current job; see also Job Control Job ID.
4. | 54 | Cobol | current record | The record that is available in the record area associated with a file.
4. | 55 | Cobol | current volume pointer | A conceptual entity that points to the current volume of a sequential file.
3. | 121 | POSIX | Current Working Directory | See Working Directory in Working Directory (or Current Working Directory).
3. | 122 | POSIX | Cursor Position | The line and column position on the screen denoted by the terminal's cursor.
3. | 50 | Prolog | cut: | A control construct whose effect is to remove all choicepoints back to a deeper execution state defined by its cutparent (see 7.7.2, 7.8.4).
4. | 56 | Cobol | data item | A unit of data defined by a data description entry or resulting from the evaluation of an identifier.
3. | 124 | POSIX | Data Segment | Memory associated with a process, that can contain dynamically allocated data.
3. | 55 | Prolog | data type, arithmetic: | See 3.8 --- arithmetic data type.
3. | 54 | Prolog | data type: | A set of values and a set of operations that manipulate those values.
3. | 51 | Prolog | data, conforming Prolog: | See 3.40 --- conforming Prolog data.
3. | 53 | Prolog | database, complete: | See 3.35 --- complete database.
3. | 52 | Prolog | database: | The set of user-defined procedures which currently exist during execution (see 7.5).
3. | 123 | POSIX | Datagram | A unit of data transferred from one endpoint to another in connectionless mode service.
B |  | LISS | datatype | (ISO/IEC 10967-1) - A set of values and a set of operations that manipulate those values. | Notes (additional) [CLRF] 1. The purpose of the LIA-1 standard is to provide rigorous definitions of the basic arithmetic operations on integer and floating point datatype values. Hence, in the context of usage in that standard, the term "datatype" natur
B |  | LISS | datatype | (ISO/IEC 11404) - A set of distinct values, characterized by properties of those values and by operations on those values. | Note (additional) - This definition is essentially identical to that in this Technical Report, though emphasizing the "characterizing" role of operations in helping to identify corresponding LID datatypes to those in a particular language.
B |  | LISS | datatype | (ISO/IEC TR 14369) - A set of values, usually accompanied by a set of operations on those values.
B |  | LISS | datatype declaration | (ISO/IEC 11404) - (1) The means provided by this International Standard for the definition of a language-independent datatype which is not itself defined by this International Standard; [CLRF] (2) An instance of use of this means.
B |  | LISS | datatype family | (ISO/IEC 11404) - A collection of datatypes which have equivalent characterizing operations and relationships, but value spaces which differ in the number and identification of the individual values.
B |  | LISS | datatype generator | (ISO/IEC 11404) - An operation on datatypes, as objects distinct from their values, which generates new datatypes.
4. | 57 | Cobol | debugging line | A source line that is optionally compiled, depending on the setting of a debugging mode switch.
4. | 58 | Cobol | decimal point; decimal separator | The character used to represent the radix point. The default is the character period.
4. | 59 | Cobol | decimal separator; decimal point | See decimal point.
An'x | N | Ada | Declaration | A declaration is a language construct that associates a name with (a view of) an entity. A declaration may appear explicitly in the program text (an explicit declaration), or may be supposed to occur at a given place in the text as a consequence of the s
4.15. | 8 | ACATS | Declaration of Conformity | a statement, signed by an authorized officer of the manufacturer of an Ada language processor, asserting that the manufacturer has no knowledge of an intentional deviation of the Ada language processor from the Ada language standard.
4. | 60 | Cobol | declarative statement | A USE statement, which defines the conditions under which the procedures that follow the statement will be executed.
4. | 61 | Cobol | de-editing | The logical removal of all editing characters from a numeric-edited data item in order to determine that item's unedited numeric value.
4.6. | 8 | ACATS | deemed-to-satisfy provision | provision that indicates one or more means of compliance with a requirement of a normative document | [ISO/IEC Guide 2, 7.6]
3. | 125 | POSIX | Deferred Batch Service | A service that is performed as a result of events that are asynchronous with respect to requests. | Note: Once a batch job has been created, it is subject to deferred services.
B |  | LISS | defined datatype | (ISO/IEC 11404) - A datatype defined by a type-declaration.
B |  | LISS | defined generator | (ISO/IEC 11404) - A datatype generator defined by a type-declaration.
An'x | N | Ada | Definition | All declarations contain a definition for a view of an entity. A view consists of an identification of the entity (the entity of the view), plus view-specific characteristics that affect the use of the entity through that view (such as mode of access to
1.7. | 7 | ISLisp | definition point | An identifier represents an ISLisp object starting with its definition point, which is a textual point of an ISLisp text.
3. |  | POSIX | Definitions | For the purposes of IEEE Std 1003.1-2001, the terms and definitions given in Definitions apply. | Note: No shading to denote extensions or options occurs in this chapter. Where the terms and definitions given in this chapter are used elsewhere in text related to extensions and options, they are shaded as appropriate.
4. | 62 | Cobol | delimited scope statement | Any statement that is terminated by its explicit scope terminator.
B |  | LISS | denormalization loss | (ISO/IEC 10967-1) - A larger than normal rounding error caused by the fact that denormalized values has less than full precision. (See float-rounding for a full definition.)
B |  | LISS | denormalized | (ISO/IEC 10967-1) - Those values of a floating point type F that provide less than the full precision allowed by that type.
3. | 56 | Prolog | denormalized value: | A floating point value of type F providing less than the full precision allowed by F (see FD , 7.1.3).
An'x | A | ASIS | Dependent | Dependents of a compilation unit are all the compilation units that depend semantically on it, either directly or indirectly. A is a dependent of B, if B is a supporter of A.
An'x | N | Ada | Derived type | A derived type is a type defined in terms of another type, which is the parent type of the derived type. Each class containing the parent type also contains the derived type. The derived type inherits properties such as components and primitive operation
An'x | A | ASIS | Descendants | Descendants of a library unit relation are the inverse of the ancestor relation.
4.6. | 9 | ACATS | descriptive provision | provision for fitness for purpose that concerns the characteristics of a product, process or service | NOTE - A descriptive provision usually conveys design, constructional details, etc. with dimensions and material composition. [ISO/IEC Guide 2, 7.7]
3. | 126 | POSIX | Device | A computer peripheral or an object that appears to the application as such.
3. | 127 | POSIX | Device ID | A non-negative integer used to identify a device.
4. | 63 | Cobol | digit position | The amount of physical storage required to store, or presentation space required to print or display, a single digit.
1.7. | 8 | ISLisp | direct instance | Every ISLisp object is direct instance of exactly one class, which is called ``its class''. The set of all direct instances together with their behavior constitute a class.
3. | 57 | Prolog | directive: | A term D which affects the meaning of Prolog text (see 7.4.2), and is denoted in that Prolog text by a directive-term :-(D).
3. | 58 | Prolog | directive-term: | A read-term T. in Prolog text where T has principal functor (:-)/1 (see 6.2.1.1).
3. | 128 | POSIX | Directory | A file that contains directory entries. No two directory entries in the same directory have the same name.
3. | 129 | POSIX | Directory Entry (or Link) | An object that associates a filename with a file. Several directory entries can associate names with the same file.
3. | 130 | POSIX | Directory Stream | A sequence of all the directory entries in a particular directory. An open directory stream may be implemented using a file descriptor.
3. | 131 | POSIX | Disarm (a Timer) | To stop a timer from measuring the passage of time, disabling any future process notifications (until the timer is armed again).
An'x | N | Ada | Discrete type | A discrete type is either an integer type or an enumeration type. Discrete types may be used, for example, in case_statements and as array indices.
An'x | N | Ada | Discriminant | A discriminant is a parameter of a composite type. It can control, for example, the bounds of a component of the type if that type is an array type. A discriminant of a task type can be used to pass data to a task of the type upon creation.
3. | 132 | POSIX | Display | To output to the user's terminal. If the output is not directed to a terminal, the results are undefined.
3. | 133 | POSIX | Display Line | A line of text on a physical device or an emulation thereof. Such a line will have a maximum number of characters which can be presented. | Note: This may also be written as "line on the display".
4.3. | 1 | ACATS | document | any medium with information recorded on or in it | [ISO/IEC Guide 2, 3.1]
3. | 134 | POSIX | Dollar Sign | The character '$'.
3. | 135 | POSIX | Dot | In the context of naming files, the filename consisting of a single dot character ( '.' ). | Note: In the context of shell special built-in utilities, see dot in the Shell and Utilities volume of IEEE Std 1003.1-2001, Section 2.14, Special Built-In Utilities. Pathname Resolution is defined in detail in Pathname Resolution.
3. | 136 | POSIX | Dot-Dot | The filename consisting solely of two dot characters ( ".." ). | Note: Pathname Resolution is defined in detail in Pathname Resolution.
3. | 137 | POSIX | Double-Quote | The character '"', also known as quotation-mark. | Note: The "double" adjective in this term refers to the two strokes in the character glyph. IEEE Std 1003.1-2001 never uses the term "double-quote" to refer to two apostrophes or quotation marks.
3. | 138 | POSIX | Downshifting | The conversion of an uppercase character that has a single-character lowercase representation into this lowercase representation.
3. | 139 | POSIX | Driver | A module that controls data transferred to and received from devices. | Note: Drivers are traditionally written to be a part of the system implementation, although they are frequently written separately from the writing of the implementation. A driver may contain processor-specific code, and therefore be non-portable.
1.7. | 9 | ISLisp | dynamic | Having an effect that is determined only through program execution and that cannot, in general, be determined statically.
3. | 59 | Prolog | dynamic (of a procedure): | A dynamic procedure is one whose clauses can be inspected or altered during execution, for example by asserting or retracting * clauses (see 7.5.2).
4. | 64 | Cobol | dynamic access | An access mode in which specific logical records may be obtained from or placed into a mass storage file in a nonsequential manner and obtained from a file in a sequential manner.
4. | 65 | Cobol | dynamic storage | Storage that is allocated and released on request during runtime.
1.7. | 10 | ISLisp | dynamic variable | A variable whose associated binding is determined by the most recently executed active block that established it, rather than statically by a lexically apparent block according to the lexical principle.
3. | 60 | Prolog | effect, side: | 3.157 --- side effect.
3. | 140 | POSIX | Effective Group ID | An attribute of a process that is used in determining various permissions, including file access permissions; see also Group ID.
3. | 141 | POSIX | Effective User ID | An attribute of a process that is used in determining various permissions, including file access permissions; see also User ID.
3. | 142 | POSIX | Eight-Bit Transparency | The ability of a software component to process 8-bit characters without modifying or utilizing any part of the character in a way that is inconsistent with the rules of the current coded character set.
An'x | A | ASIS | Element | A common abstraction used by ASIS to denote the syntax components (both explicit and implicit) of ASIS compilation units. The term Element is also used as the synonym for "the value of the ASIS Element type”. See also "Explicit element" and "Implicit e
3. | 61 | Prolog | element (of a list): | An element of a non-empty list is either the head of the list or an element of the tail of the list. The empty list has no elements.
An'x | A | ASIS | Element [type] | An ASIS private type, whose values represent the syntax components (both explicit and implicit) of ASIS compilation units.
An'x | N | Ada | Elementary type | An elementary type does not have components.
B |  | LISS | embedded alien syntax | (ISO/IEC TR 10182) - Statements in a special language for access to a system facility, included in a source program written in a standard programming language.
3. | 143 | POSIX | Empty Directory | A directory that contains, at most, directory entries for dot and dot-dot, and has exactly one link to it, in dot-dot. No other links to the directory may exist. It is unspecified whether an implementation can ever consider the root directory to be empty.
3. | 144 | POSIX | Empty Line | A line consisting of only a <newline>; see also Blank Line.
3. | 62 | Prolog | empty list: | The atom [] (nil).
3. | 145 | POSIX | Empty String (or Null String) | A string whose first byte is a null byte.
3. | 146 | POSIX | Empty Wide-Character String | A wide-character string whose first element is a null wide-character code.
3. | 147 | POSIX | Encoding Rule | The rules used to convert between wide-character codes and multi-byte character codes. | Note: Stream Orientation and Encoding Rules are defined in detail in the System Interfaces volume of IEEE Std 1003.1-2001, Section 2.5.2, Stream Orientation and Encoding Rules.
4. | 66 | Cobol | end marker | A marker for the end of a source unit.
3. | 148 | POSIX | Entire Regular Expression | The concatenated set of one or more basic regular expressions or extended regular expressions that make up the pattern specified for string selection. | Note: Regular Expressions are defined in detail in Regular Expressions.
4. | 67 | Cobol | entry | A descriptive set of consecutive clauses terminated by a separator period.
4. | 68 | Cobol | entry convention | The information required to interact successfully with a function, method, or program.
An'x | N | Ada | Enumeration type | An enumeration type is defined by an enumeration of its values, which may be named by identifiers or character literals.
An'x | A | ASIS | Environment | “Each compilation unit submitted to the compiler is compiled in the context of an environment declarative_part (or simply environment), which is a conceptual declarative_part that forms the outermost declarative region of the context of any compilation | Note that the mechanisms for creating an environment and for adding and replacing compilation units within an environment are implementation-defined.
3. | 149 | POSIX | Epoch | The time zero hours, zero minutes, zero seconds, on January 1, 1970 Coordinated Universal Time (UTC). | Note: See also Seconds Since the Epoch defined in Seconds Since the Epoch.
4.7. | 13 | ACATS | equal treatment | treatment accorded to products, processes or services originating in other countries that is no less favorable than that accorded to like products, processes or services of national origin, in a comparable situation | [ISO/IEC Guide 2, 12.13]
3. | 150 | POSIX | Equivalence Class | A set of collating elements with the same primary collation weight. Elements in an equivalence class are typically elements that naturally group together, such as all accented letters based on the same base letter. The collation order of elements within a
3. | 151 | POSIX | Era | A locale-specific method for counting and displaying years. | Note: The LC_TIME category is defined in detail in LC_TIME.
B |  | LISS | error | (ISO/IEC 10967-1) - (1) The difference between a computed value and the correct value. (Used in phrases like "rounding error" or "error bound".) [CLRF] (2) A synonym for exception in phrases like "error message" or "error output". Error and exception ar
3. | 63 | Prolog | error: | A special circumstance which causes the normal process of execution to be interrupted (see 7.12).
3. | 64 | Prolog | evaluable functor: | The principal functor of an expression (see 7.9, 9).
3. | 65 | Prolog | evaluate: | To reduce an expression to its value. (see 7.9, 8.6.1. 9).
1.7. | 11 | ISLisp | evaluation | Computation of a form prepared for execution which results in a value and/or a side effect.
3. | 152 | POSIX | Event Management | The mechanism that enables applications to register for and be made aware of external events such as data becoming available for reading.
B |  | LISS | exact | (ISO/IEC 11404) - A property of a datatype indicating that every value of the conceptual datatype is distinct from all others in any valid computational model of the datatype.
An'x | N | Ada | Exception | An exception represents a kind of exceptional situation; an occurrence of such a situation (at run time) is called an exception occurrence. To raise an exception is to abandon normal program execution so as to draw attention to the fact that the correspo
B |  | LISS | exception | (ISO/IEC 10967-1) - The inability of an operation to return a suitable numeric result. This might arise because no such result exists mathematically, or because the mathematical result cannot be represented with sufficient accuracy.
4. | 69 | Cobol | exception condition | A condition detected at runtime that indicates that an error or exception to normal processing has occurred.
4. | 70 | Cobol | exception object | An object that acts as an exception condition.
4. | 71 | Cobol | exception status indicator | A conceptual entity that exists for each exception-name.
B |  | LISS | exceptional value | (ISO/IEC 10967-1) - A non-numeric value produced by an arithmetic operation to indicate the occurrence of an exception. Exceptional values are not used in subsequent arithmetic processing. | Notes (original) [CLRF] 1. Exceptional values are used as part of the defining formalism only. With respect to this international standard, they do not represent values of any of the datatypes described. There is no requirement that they be represented o
3. | 66 | Prolog | exceptional value: | A non-numeric value of an expression: float_overflow, int_overflow, underflow, zero_divisor, or undefined (see 7.9). | NOTE – It is an evaluation_error(E) when the value of an expression is an exceptional value.
4.6. | 6 | ACATS | exclusive requirement | requirement of a normative document that must necessarily be fulfilled in order to comply with that document | NOTE - The term “mandatory requirement” should be used to mean only a requirement made compulsory by law or regulation. [ISO/IEC Guide 2, 7.5.1]
3. | 153 | POSIX | Executable File | A regular file acceptable as a new process image file by the equivalent of the exec family of functions, and thus usable as one form of a utility. The standard utilities described as compilers can produce executable files, but other unspecified methods of
3. | 154 | POSIX | Execute | To perform command search and execution actions, as defined in the Shell and Utilities volume of IEEE Std 1003.1-2001; see also Invoke. | Note: Command Search and Execution is defined in detail in the Shell and Utilities volume of IEEE Std 1003.1-2001, Section 2.9.1.1, Command Search and Execution.
An'x | N | Ada | Execution | The process by which a construct achieves its run-time effect is called execution. Execution of a declaration is also called elaboration. Execution of an expression is also called evaluation.
1.7. | 12 | ISLisp | execution | A sequence of (sometimes nested) activations.
3. | 67 | Prolog | execution (verb: to execute): | The process by which a Prolog processor tries to satisfy a goal (see 7.7).
B |  | LISS | execution sequence | (ISO/IEC 13886) - A succession of global states s1, s2, ... where each state beyond the first is derived from the preceding one by a single create operation or a single write operation.
3. | 155 | POSIX | Execution Time | See CPU Time in CPU Time (Execution Time).
3. | 156 | POSIX | Execution Time Monitoring | A set of execution time monitoring primitives that allow online measuring of thread and process execution times.
4. | 72 | Cobol | EXIT FUNCTION statement | an abbreviation for 'EXIT statement with the FUNCTION phrase'.
4. | 73 | Cobol | EXIT METHOD statement | an abbreviation for 'EXIT statement with the METHOD phrase'.
4. | 74 | Cobol | EXIT PARAGRAPH statement | an abbreviation for 'EXIT statement with the PARAGRAPH phrase'.
4. | 75 | Cobol | EXIT PERFORM statement | an abbreviation for 'EXIT statement with the PERFORM phrase'.
4. | 76 | Cobol | EXIT PROGRAM statement | an abbreviation for 'EXIT statement with the PROGRAM phrase'.
4. | 77 | Cobol | EXIT SECTION statement | an abbreviation for 'EXIT statement with the SECTION phrase'.
3. | 157 | POSIX | Expand | In the shell command language, when not qualified, the act of applying word expansions. | Note: Word Expansions are defined in detail in the Shell and Utilities volume of IEEE Std 1003.1-2001, Section 2.6, Word Expansions.
An'x | A | ASIS | Explicit element | An ASIS Element, representing a language construct that appears explicitly in the program text for the compilation unit (e.g., an explicit declaration).
4. | 78 | Cobol | explicit scope terminator | A statement-dependent word that by its presence terminates the scope of that statement.
B |  | LISS | exponent bias | (ISO/IEC 10967-1) - A number added to the exponent of a floating point number, usually to transform the exponent to an unsigned integer.
3. | 68 | Prolog | exponent bias: | A number added to the exponent of a floating point number, usually to convert the exponent to an unsigned integer.
3. | 69 | Prolog | expression: | An atomic term or a compound term which may be evaluated to produce a value (see 8.6.1, 9).
4. | 79 | Cobol | extend mode | A mode of file processing in which records may be added at the end of a sequential file, but no records may be deleted, read, or updated.
4. | 80 | Cobol | extended letter | A letter, other than the basic letters, in the set of characters defined for the COBOL character repertoire.
3. | 158 | POSIX | Extended Regular Expression (ERE) | A regular expression (see also Regular Expression) that is an alternative to the Basic Regular Expression using a more extensive syntax, occasionally used by some utilities. | Note: Extended Regular Expressions are described in detail in Extended Regular Expressions.
3. | 159 | POSIX | Extended Security Controls | Implementation-defined security controls allowed by the file access permission and appropriate privilege (see also Appropriate Privileges) mechanisms, through which an implementation can support different security policies from those described in IEEE Std | Note: See also Extended Security Controls defined in Extended Security Controls. File Access Permissions are defined in detail in File Access Permissions.
4.13. | 2 | ACATS | extension | a facility in the implemented language that is not given in the language standard but that does not cause any ambiguity or contradiction when added to the language standard (although, in some languages, it may serve to lift a restriction) | [ISO TR 9547, 2.2]
An'x | A | ASIS | Extension | Non-standard facilities (other library units, non-standard children of standard ASIS library units, subprograms, etc.) which provide additional information from ASIS types, or modify the behavior of otherwise standard ASIS facilities to provide alternat
1.7. | 13 | ISLisp | extension | An implementation defined modification to the requirements of this International Standard that does not invalidate any ISLisp text complying with this International Standard (except by prohibiting the use of one or more particular spellings of identifiers
3. | 70 | Prolog | extension: | A facility provided by the processor that is not specified in this part of ISO/IEC 13211 but that would not cause any ambiguity or contradiction if added to this part of ISO/IEC 13211.
4. | 81 | Cobol | external data | Data that belongs to the run unit and may be accessed by any runtime element in which it is described.
B |  | LISS | external identifier | (ISO/IEC TR 10182) - An identifier that is visible outside of a program.
4. | 82 | Cobol | external media format | A form of data suitable for presentation or printing, including any control functions necessary for representation as readable text.
4. | 83 | Cobol | external switch | A hardware or software device, defined and named by the implementor, that is used to indicate that one of two alternate states exists.
3. | 71 | Prolog | F: | The set of floating point values (see 6.1.2d, 7.1.3).
3. | 72 | Prolog | fact: | A clause whose body is the goal true. | NOTE – A fact can be represented in Prolog text by a term whose principal functor is neither (:-)/1 nor (:-)/2.
4. | 84 | Cobol | factory object | The single object associated with a class, defined by the factory definition of that class, typically used to create the instance objects of the class.
3. | 73 | Prolog | fail, to: | Execution of a goal fails if it is not satisfied.
An'x | A | ASIS | Family | The family of a given unit is defined as the set of compilation units that comprise the given unit's declaration, body, descendants, and subunits (and subunits of subunits and descendants, etc.).
3. | 160 | POSIX | Feature Test Macro | A macro used to determine whether a particular set of features is included from a header. | Note: See also the System Interfaces volume of IEEE Std 1003.1-2001, Section 2.2, The Compilation Environment.
3. | 161 | POSIX | Field | In the shell command language, a unit of text that is the result of parameter expansion, arithmetic expansion, command substitution, or field splitting. During command processing, the resulting fields are used as the command name and its arguments. | Note: Parameter Expansion is defined in detail in the Shell and Utilities volume of IEEE Std 1003.1-2001, Section 2.6.2, Parameter Expansion. Arithmetic Expansion is defined in detail in the Shell and Utilities volume of IEEE Std 1003.1-2001, Section 2.6
3. | 162 | POSIX | FIFO Special File (or FIFO) | A type of file with the property that data written to such a file is read on a first-in-first-out basis. | Note: Other characteristics of FIFOs are described in the System Interfaces volume of IEEE Std 1003.1-2001, lseek(), open(), read(), and write().
4. | 85 | Cobol | file | A logical entity that represents a collection of logical records. There is one logical file associated with one file connector and there may be several logical files associated with one physical file.
3. | 163 | POSIX | File | An object that can be written to, or read from, or both. A file has certain attributes, including access permissions and type. File types include regular file, character special file, block special file, FIFO special file, symbolic link, socket, and direc
4. | 86 | Cobol | file connector | A storage area that contains information about a file and is used as the linkage between a file-name and a physical file and between a file-name and its associated record area.
3. | 164 | POSIX | File Description | See Open File Description in Open File Description.
3. | 165 | POSIX | File Descriptor | A per-process unique, non-negative integer used to identify an open file for the purpose of file access. The value of a file descriptor is from zero to {OPEN_MAX}. A process can have no more than {OPEN_MAX} file descriptors open simultaneously. File descr | Note: {OPEN_MAX} is defined in detail in <limits.h>.
3. | 166 | POSIX | File Group Class | The property of a file indicating access permissions for a process related to the group identification of a process. A process is in the file group class of a file if the process is not in the file owner class and if the effective group ID or one of the s
3. | 167 | POSIX | File Mode | An object containing the file mode bits and file type of a file. | Note: File mode bits and file types are defined in detail in <sys/stat.h>.
3. | 168 | POSIX | File Mode Bits | A file's file permission bits: set-user-ID-on-execution bit (S_ISUID), set-group-ID-on-execution bit (S_ISGID), and, on directories, the restricted deletion flag bit (S_ISVTX). | Note: File Mode Bits are defined in detail in <sys/stat.h>.
3. | 74 | Prolog | file name: | An implementation defined * ground term which identifies to the processor a file which will be used for input/output during the execution of the Prolog text.
3. | 171 | POSIX | File Offset | The byte position in the file where the next I/O operation begins. Each open file description associated with a regular file, block special file, or directory has a file offset. A character special file that does not refer to a terminal device may have a
4. | 87 | Cobol | file organization | The permanent logical file structure established at the time that a file is created.
3. | 172 | POSIX | File Other Class | The property of a file indicating access permissions for a process related to the user and group identification of a process. A process is in the file other class of a file if the process is not in the file owner class or file group class.
3. | 173 | POSIX | File Owner Class | The property of a file indicating access permissions for a process related to the user identification of a process. A process is in the file owner class of a file if the effective user ID of the process matches the user ID of the file.
3. | 174 | POSIX | File Permission Bits | Information about a file that is used, along with other information, to determine whether a process has read, write, or execute/search permission to a file. The bits are divided into three parts: owner, group, and other. Each part is used with the corresp | Note: File modes are defined in detail in <sys/stat.h>. File Access Permissions are defined in detail in File Access Permissions.
4. | 88 | Cobol | file position indicator | A conceptual entity that either is used to facilitate exact specification of the next record to be accessed, or indicates why such a reference cannot be established.
3. | 175 | POSIX | File Serial Number | A per-file system unique identifier for a file.
4. | 89 | Cobol | file sharing | A cooperative environment that controls concurrent access to the same physical file.
3. | 176 | POSIX | File System | A collection of files and certain of their attributes. It provides a name space for file serial numbers referring to those files.
3. | 177 | POSIX | File Type | See File in File.
3. | 169 | POSIX | Filename | A name consisting of 1 to {NAME_MAX} bytes used to name a file. The characters composing the name may be selected from the set of all character values excluding the slash character and the null byte. The filenames dot and dot-dot have special meaning. A f | Note: Pathname Resolution is defined in detail in Pathname Resolution.
3. | 170 | POSIX | Filename Portability | Filenames should be constructed from the portable filename character set because the use of other characters can be confusing or ambiguous in certain contexts. (For example, the use of a colon ( ':' ) in a pathname could cause ambiguity if that pathname w
3. | 178 | POSIX | Filter | A command whose operation consists of reading data from standard input or a list of input files and writing data to standard output. Typically, its function is to perform some transformation on the data stream.
3. | 179 | POSIX | First Open (of a File) | When a process opens a file that is not currently an open file within any process.
4.2. | 1 | ACATS | fitness for purpose | ability of a product, process or service to serve a defined purpose under specific conditions | [ISO/IEC Guide 2, 2.1]
4. | 90 | Cobol | fixed file attribute | An attribute of a physical file that is established when the physical file is created and is never changed during the existence of the physical file.
3. | 75 | Prolog | flag: | An atom which is associated with an implementation defined or user-defined value (see 7.11).
3. | 76 | Prolog | floating point value: | A member of the set F (see 6.1.2d, 7.1.3).
3. | 180 | POSIX | Flow Control | The mechanism employed by a communications provider that constrains a sending entity to wait until the receiving entities can safely receive additional data without loss.
3. | 181 | POSIX | Foreground Job | See Foreground Process Group in Foreground Process Group (or Foreground Job).
3. | 182 | POSIX | Foreground Process | A process that is a member of a foreground process group.
3. | 183 | POSIX | Foreground Process Group (or Foreground Job) | A process group whose member processes have certain privileges, denied to processes in background process groups, when accessing their controlling terminal. Each session that has established a connection with a controlling terminal has at most one process | Note: The General Terminal Interface is defined in detail in General Terminal Interface .
3. | 184 | POSIX | Foreground Process Group ID | The process group ID of the foreground process group.
1.7. | 14 | ISLisp | form | A single, syntactically valid unit of program text, capable of being prepared for execution.
4. | 91 | Cobol | formal parameter | A data-name specified in the USING phrase of the procedure division header that gives the name used in the function, method, or program for a parameter.
B |  | LISS | formal parameter | (ISO/IEC 13886) - The name symbol of a parameter used in the definition of a procedure to which a value will be bound during execution.
B |  | LISS | formal-parametric-type | (ISO/IEC 11404) - An identifier, appearing in the definition of a datatype generator, for which a language-independent datatype will be substituted in any reference to a (defined) datatype resulting from the generator.
B |  | LISS | formal-parametric-value | (ISO/IEC 11404) - An identifier, appearing in the definition of a datatype family or datatype generator, for which a value will be substituted in any reference to a (defined) datatype in the family or resulting from the generator.
3. | 185 | POSIX | Form-Feed Character (<form-feed>) | A character that in the output stream indicates that printing should start on the next page of an output device. It is the character designated by '\f' in the C language. If the <form-feed> is not the first character of an output line, the result is unspe
4. | 92 | Cobol | function | An intrinsic or user-defined procedural entity that returns a value based upon the arguments.
1.7. | 15 | ISLisp | function | An ISLisp object that is called with arguments, performs a computation (possibly having side-effects), and returns a value.
4. | 93 | Cobol | function prototype definition | A definition that specifies the rules governing the arguments needed for the evaluation of a particular function, the data item resulting from the evaluation of the function, and all other requirements needed for the evaluation of that function.
3. | 79 | Prolog | function, rounding: | See 3.153 --- rounding function.
B |  | LISS | functional interface | (ISO/IEC TR 10182) - The abstract definition of the interface to a system facility by which system functions are provided.
B |  | LISS | functional specification | (ISO/IEC TR 10182) - The specification of a system facility. In the context of this document, the functional specification is normally a potential or actual standard. For each system function the specification defines the parameters for invocation and th
3. | 78 | Prolog | functor name: | The identifier of a functor.
3. | 80 | Prolog | functor, principal: | See 3.134 --- principal functor.
3. | 77 | Prolog | functor: | An identifier together with an arity.
B |  | LISS | generated datatype | (ISO/IEC 11404) - A datatype defined by the application of a datatype generator to one or more previously-defined datatypes.
B |  | LISS | generated internal datatype | (ISO/IEC 11404) - A datatype defined by the application of a datatype generator defined in a particular programming language to one or more previously-defined internal datatypes.
B |  | LISS | generator declaration | (ISO/IEC 11404) - (1) The means provided by this International Standard for the definition of a datatype generator which is not itself defined by this International Standard; [CLRF] (2) An instance of use of this means.
1.7. | 16 | ISLisp | generic function | Function whose application behavior is determined by the classes of the values of its arguments and which consists -- in general -- of several methods.
An'x | N | Ada | Generic unit | A generic unit is a template for a (nongeneric) program unit; the template can be parameterized by objects, types, subprograms, and packages. An instance of a generic unit is created by a generic_instantiation. The rules of the language are enforced when
B |  | LISS | global state | (ISO/IEC 13886) - The set of all existing boxes and their currently assigned values.
B |  | LISS | global symbol | (ISO/IEC 13886) - Symbol used to refer to values that are permanently associated with a procedure.
3. | 81 | Prolog | goal: | A predication which is to be executed (see body, query, and 7.7.3).
4. | 94 | Cobol | graphic character | A character, other than a control function, that has a visual representation normally handwritten, printed, or displayed. [ISO/IEC 10646-1].
3. | 186 | POSIX | Graphic Character | A member of the graph character class of the current locale. | Note: The graph character class is defined in detail in LC_CTYPE.
4. | 95 | Cobol | graphic symbol | The visual representation of a graphic character or of a composite sequence. [ISO/IEC 10646-1].
3. | 82 | Prolog | ground term: | An atomic term or a compound term whose arguments are all ground. A term is ground with respect to a substitution if application of the substitution yields a ground term.
3. | 187 | POSIX | Group Database | A system database that contains at least the following information for each group ID: (1) Group name, (2) Numerical group ID, (3) List of users allowed in the group. The list of users allowed in the group is used by the newgrp utility. | Note: The newgrp utility is defined in detail in the Shell and Utilities volume of IEEE Std 1003.1-2001.
3. | 188 | POSIX | Group ID | A non-negative integer, which can be contained in an object of type gid_t, that is used to identify a group of system users. Each system user is a member of at least one group. When the identity of a group is associated with a process, a group ID value is
3. | 189 | POSIX | Group Name | A string that is used to identify a group; see also Group Database. To be portable across conforming systems, the value is composed of characters from the portable filename character set. The hyphen should not be used as the first character of a portable
4. | 96 | Cobol | grouping (in locale editing) | The separation of digits into groups in number and currency formatting.
4. | 97 | Cobol | grouping separator | The character used to separate digits in numbers for ease of reading. The default is the character comma.
3. | 190 | POSIX | Hard Limit | A system resource limitation that may be reset to a lesser or greater limit by a privileged process. A non-privileged process is restricted to only lowering its hard limit.
3. | 191 | POSIX | Hard Link | The relationship between two directory entries that represent the same file; see also Directory Entry (or Link). The result of an execution of the ln utility (without the -s option) or the link() function. This term is contrasted against symbolic link; se
3. | 83 | Prolog | head (of a list): | The first argument of a non-empty list.
3. | 84 | Prolog | head (of a rule): | A predication, distinguished by its context.
B |  | LISS | helper function | (ISO/IEC 10967-1) - A function used solely to aid in the expression of a requirement. Helper functions are not visible to the programmer, and are not required to be part of an implementation. However, some implementation-defined helper functions are req
3. | 85 | Prolog | Herbrand algorithm: | An algorithm which computes the most general unifier MGU of a set of equations (see 7.3.2).
4. | 98 | Cobol | high-order end | The leftmost position of a string of characters or a string of bits.
3. | 192 | POSIX | Home Directory | The directory specified by the HOME environment variable.
3. | 193 | POSIX | Host Byte Order | The arrangement of bytes in any integer type when using a specific machine architecture. | Note: Two common methods of byte ordering are big-endian and little-endian. Big-endian is a format for storage of binary data in which the most significant byte is placed first, with the rest in descending order. Little-endian is a format for storage or t
B |  | LISS | host language | (ISO/IEC TR 10182) - The programming language for which a standard language binding is produced; the language in which a program is written.
3. | 86 | Prolog | I: | The set of integers (see 6.1.2c, 7.1.2).
An'x | A | ASIS | Id | A way of identifying a particular element, from a particular compilation unit, from a particular context.
An'x | A | ASIS | Id [type] | An ASIS private type implementing the Id abstraction. The values of this type can be written to files. These values can be read back from files and converted into values of the Element type with the use of a suitable open context.
3. | 87 | Prolog | identical terms: | Two terms are identical if they have the same abstract syntax (see 6.1.2).
1.7. | 17 | ISLisp | identifier | A lexical element (lexeme) which designates an ISLisp object. In the data structure representation of ISLisp texts, identifiers are denoted by symbols.
B |  | LISS | identifier | (ISO/IEC TR 10182) - Name of an object in an application program that uses a system facility.
3. | 88 | Prolog | identifier: | A basic unstructured object used to denote an atom, functor name or predicate name.
3. | 89 | Prolog | iff: | If and only if.
1.7. | 18 | ISLisp | immutable binding | A binding is immutable if the relation between an identifier and the object represented by this identifier cannot be changed. It is a violation if there is attempt to change an immutable binding (error-id. immutable-binding.
1.7. | 19 | ISLisp | immutable object | An object is immutable if it is not subject to change, either because no operator is provided that is capable of effecting such change, or because some constraint exists which prohibits the use of an operator that might otherwise be capable of effecting s
4. | 101 | Cobol | imperative statement | A statement that specifies an unconditional action or that is a delimited scope statement.
B |  | LISS | implementation (of this standard) | (ISO/IEC 10967-1) - The total arithmetic environment presented to a programmer, including hardware, language processors, exception handling facilities, subroutine libraries, other software, and all pertinent documentation.
4.13. | 3 | ACATS | implementation defined | dependent on the processor but required by the language standard to be defined and documented by the implementer | [ISO TR 9547, 2.3]
1.7. | 20 | ISLisp | implementation defined | A feature, possibly differing between different ISLisp processors, but completely defined for every processor.
B |  | LISS | implementation defined | (ISO/IEC 13886) - An implementation defined feature is a feature that is left implementation dependent by this International Standard, but any implementation claiming conformity to this standard shall explicitly specify how this feature is provided.
3. | 90 | Prolog | implementation defined: | Defined partly by this part of ISO/IEC 13211, and partly by the documentation accompanying a processor (see 5).
1.7. | 21 | ISLisp | implementation dependent | A feature, possibly differing between different ISLisp processors, but not necessarily defined for any particular processor. | Note - A conforming ISLisp text must not depend upon implementation dependent features.
B |  | LISS | implementation dependent | (ISO/IEC 13886) - An implementation dependent feature is a feature that shall be provided by an implementation claiming conformity to this standard, but the implementation need not to specify how the feature is provided.
3. | 91 | Prolog | implementation dependent: | An implementation dependent feature is dependent on the processor. | NOTE – This part of ISO/IEC 13211 does not require an implementation dependent feature to be defined in the accompanying processor documentation.
3. | 92 | Prolog | implementation specific: | Undefined by this part of ISO/IEC 13211 but supported by a conforming processor. | NOTE – This part of ISO/IEC 13211 does not require an implementation specific feature to be supported by a conforming processor, but it preserves the syntax and semantics of a strictly conforming Prolog text which does not use it, for example, defining a
B |  | LISS | implementation-defined | (ISO/IEC TR 10182) - Possibly differing between different processors for the same language, but required by the language standard to be defined and documented by the implementor.
B |  | LISS | implementation-dependent | (ISO/IEC TR 10182) - Possibly differing between different processors for the same language, and not necessarily defined for any particular processor.
An'x | A | ASIS | Implementor | A company, institution, or other group (such as a vendor) who develops an ASIS implementation; thus an ASIS implementor. There are also Ada implementors, who provide Ada compilation systems; and there are ASIS-based tool (or, ASIS Application) implemen
B |  | LISS | implementor | (ISO/IEC TR 10182) - The individual or organization that realizes a system facility through software, providing access to the system functions by means of the standard language bindings.
An'x | A | ASIS | Implicit element | An ASIS Element, representing a language construct that does not exist in the program text for the compilation unit, but could occur at a given place in the program text as a consequence of the semantics of another construct, (e.g., an implicit declarat
3. | 194 | POSIX | Incomplete Line | A sequence of one or more non- <newline>s at the end of the file.
4. | 102 | Cobol | index | A storage area or a register, the content of which refers to a particular element in a table.
4. | 103 | Cobol | indexed organization | The permanent logical file structure in which each record is identified by the value of one or more keys within that record.
3. | 93 | Prolog | indicator, predicate: | See 3.131 --- { predicate indicator.
3. | 195 | POSIX | Inf | A value representing +infinity or a value representing -infinity that can be stored in a floating type. Not all systems support the Inf values.
1.7. | 22 | ISLisp | inheritance | Relation between a class and its superclass which maps structure and behavior of the superclass onto the class. ISLisp supports a restricted form of multiple inheritance; i.e., a class may have several direct superclasses at once.
4. | 104 | Cobol | inheritance (for classes) | A mechanism for using the interface and implementation of one or more classes as the basis for another class.
4. | 105 | Cobol | inheritance (for interfaces) | A mechanism for using the specification of one or more interfaces as the basis for another interface.
4. | 106 | Cobol | initial program | A program that is placed into the initial state every time the program is called.
4. | 107 | Cobol | initial state | The state of a function, method, or program when it is first activated in a run unit.
4. | 108 | Cobol | input mode | A mode of file processing in which records can only be read.
B |  | LISS | input parameter | (ISO/IEC 13886) - A formal parameter with an attribute indicating that the corresponding actual parameter is to be made available to the server procedure on entry from the client procedure.
3. | 94 | Prolog | input/output mode: | An atom which represents an attribute of a stream. A processor shall support the input/output modes: read, write, append (see 8.11.5, 7.10.1.1).
B |  | LISS | input/output parameter | (ISO/IEC 13886) - A formal parameter with an attribute indicating that the corresponding actual parameters are made available to the server procedure on entry from the client procedure and to the client procedure on return from the server procedure.
4.9. | 2 | ACATS | inspection | conformity evaluation by observation and judgment accompanied as appropriate by measurement, testing or gauging | [ISO/IEC Guide 2, 14.2]
4.9. | 3 | ACATS | inspection body | body that performs inspection | [ISO/IEC Guide 2, 14.3]
1.7. | 23 | ISLisp | instance (of a class) | Either a direct instance of a class or an instance of one of its subclasses.
3. | 95 | Prolog | instance (of a term): | The result of applying a substitution to the term. If t is a term and § a substitution, the instance of t by § is denoted t§.
4. | 109 | Cobol | instance object | A single instance of an object defined by a class and created by a factory object.
3. | 96 | Prolog | instantiated: | A variable is instantiated with respect to a substitution if application of the substitution yields an atomic term or a compound term. A term is instantiated if any of its variables are instantiated.
4.6. | 3 | ACATS | instruction | provision that conveys an action to be performed | [ISO/IEC Guide 2, 7.3]
3. | 196 | POSIX | Instrumented Application | An application that contains at least one call to the trace point function posix_trace_event(). Each process of an instrumented application has a mapping of trace event names to trace event type identifiers. This mapping is used by the trace stream that i
An'x | N | Ada | Integer type | Integer types comprise the signed integer types and the modular types. A signed integer type has a base range that includes both positive and negative numbers, and has operations that may raise an exception when the result is outside the base range. A mo
3. | 97 | Prolog | integer value: | A member of the set I (see 6.1.2c, 7.1.2).
3. | 197 | POSIX | Interactive Shell | A processing mode of the shell that is suitable for direct user interaction.
B |  | LISS | interface | (ISO/IEC TR 14369) - The mechanism by which a service user invokes and makes use of a service.
4. | 110 | Cobol | interface (of an object) | The names of all the methods defined for the object, including inherited methods; for each of the methods: (1) the ordered list of its formal parameters and the description and passing technique associated with each, (2) any returned value and its descrip
4. | 111 | Cobol | interface (the language construct) | A grouping of method prototypes.
B |  | LISS | interface closure | (ISO/IEC 13886) - A collection of names and a collection of procedure closures, with a mapping between them.
B |  | LISS | interface execution context | (ISO/IEC 13886) - The union of the procedure execution contexts for a given interface closure.
B |  | LISS | interface reference | (ISO/IEC 13886) - An identifier that denotes a particular interface instance.
B |  | LISS | interface type | (ISO/IEC 13886) - A collection of names and a collection of procedure types, with a mapping between them.
B |  | LISS | interface type identifier | (ISO/IEC 13886) - An identifier that denotes an interface type.
4. | 112 | Cobol | internal data | All data described in a source unit except external data and external file connectors.
B |  | LISS | internal datatype | (ISO/IEC 11404) - A datatype whose syntax and semantics are defined by some other standard, language, product, service or other information processing entity.
4.3. | 4 | ACATS | International Standard | standard that is adopted by an international standardizing/standards organization and made available to the public | [ISO/IEC Guide 2, 3.2.1.1]
4.4. | 3 | ACATS | international standardizing organization | standardizing organization whose membership is open to the relevant national body from every country | [ISO/IEC Guide 2, 4.3.2]
3. | 198 | POSIX | Internationalization | The provision within a computer program of the capability of making itself adaptable to the requirements of different native languages, local customs, and coded character sets.
3. | 199 | POSIX | Interprocess Communication | A functionality enhancement to add a high-performance, deterministic interprocess communication facility for local communication.
B |  | LISS | invocation association | (ISO/IEC 13886) - The invocation association of a procedure closure <Image, Association> applied to a set of actual parameter values is the association of the closure augmented by a mapping of all local symbols to values and all formal parameter symbols t
B |  | LISS | invocation context | (ISO/IEC 13886) - For a particular procedure call, the instance of the objects referenced by the procedure, where the lifetime of the objects is bounded by the lifetime of the call.
4. | 113 | Cobol | invocation; method invocation | See method invocation.
3. | 200 | POSIX | Invoke | To perform command search and execution actions, except that searching for shell functions and special built-in utilities is suppressed; see also Execute. | Note: Command Search and Execution is defined in detail in the Shell and Utilities volume of IEEE Std 1003.1-2001, Section 2.9.1.1, Command Search and Execution.
B |  | LISS | inward mapping | (ISO/IEC 11404) - A conceptual association between the internal datatypes of a language and the language-independent datatypes which assigns to each in datatype either a single semantically equivalent internal datatype or no equivalent internal datatype.
4. | 99 | Cobol | i-o mode | A mode of file processing in which records can be read, updated, added, and deleted.
4. | 100 | Cobol | i-o status | A conceptual entity that exists for a file, that contains a value indicating the result of the execution of an input-output operation for that file.
3. | 201 | POSIX | Job | A set of processes, comprising a shell pipeline, and any processes descended from it, that are all in the same process group. | Note: See also the Shell and Utilities volume of IEEE Std 1003.1-2001, Section 2.9.2, Pipelines.
3. | 202 | POSIX | Job Control | A facility that allows users selectively to stop (suspend) the execution of processes and continue (resume) their execution at a later point. The user typically employs this facility via the interactive interface jointly supplied by the terminal I/O drive
3. | 203 | POSIX | Job Control Job ID | A handle that is used to refer to a job. The job control job ID can be any of the forms shown in table Posix table 203.
4. | 114 | Cobol | key of reference | The key, either prime or alternate, currently being used to access records within an indexed file.
4.8. | 5 | ACATS | laboratory | body that calibrates and/or tests | [ISO/IEC Guide 25, 3.1]
B |  | LISS | language | (ISO/IEC TR 14369) - Unless otherwise qualified, "language" means "programming language", not "specification language" or "natural (human) language".
B |  | LISS | language binding | (ISO/IEC TR 14369) - A specification of the standard interface to a service, or set of services, for applications written in a particular programming language.
B |  | LISS | language binding of F to L or L language binding of F | (ISO/IEC TR 10182) - A specification of the standard interface to facility F for programs written in language L.
B |  | LISS | language committee | (ISO/IEC TR 10182) - The ISO technical subcommittee or working group responsible for the definition of a programming language standard.
B |  | LISS | language processor | (ISO/IEC TR 14369) - The entire computing system which enables a programming language user to translate and execute programs written in the language, in general consisting both of hardware and of the relevant associated software.
B |  | LISS | language-dependent | (ISO/IEC TR 14369) - Making use of the concepts, features or assumptions of a particular programming language.
B |  | LISS | language-independent | (ISO/IEC TR 14369) - Not making use of the concepts, features or assumptions of any particular programming language or style of language.
B |  | LISS | language-independent datatype | (ISO/IEC 11404) - (1) A datatype defined by this International Standard, or [CLRF] (2) A datatype defined by the means of datatype definition provided by this International Standard. | Note (additional) - The LID standard abbreviates this term to "LI datatype"
3. | 204 | POSIX | Last Close (of a File) | When a process closes a file, resulting in the file not being an open file within any process.
4. | 115 | Cobol | letter | A basic letter or an extended letter.
3. | 98 | Prolog | level, top: | See 3.185 --- top level.
An'x | N | Ada | Library unit | A library unit is a separately compiled program unit, and is always a package, subprogram, or generic unit. Library units may have other (logically nested) library units as children, and may have other program units physically nested within them. A root
An'x | N | Ada | Limited type | A limited type is (a view of) a type for which the assignment operation is not allowed. A nonlimited type is a (view of a) type for which the assignment operation is allowed.
An'x | A | ASIS | Line | The logical representation of a line of text from the source code of the external representation of a compilation unit.
3. | 205 | POSIX | Line | A sequence of zero or more non- <newline>s plus a terminating <newline>.
An'x | A | ASIS | Line [type] | An ASIS private type for the ASIS Line abstraction. The values of the Line type represent the lines of text from the source code of the external representation of compilation units.
3. | 206 | POSIX | Linger | A period of time before terminating a connection, to allow outstanding data to be transferred.
3. | 207 | POSIX | Link | See Directory Entry in Directory Entry (or Link).
3. | 208 | POSIX | Link Count | The number of directory entries that refer to a particular file.
3. | 100 | Prolog | list constructor: | The principal functor '.'/2 used for constructing lists.
3. | 101 | Prolog | list, empty: | See 3.62 --- empty list.
3. | 102 | Prolog | list, non-empty: | See 3.114 --- non-empty list.
3. | 103 | Prolog | list, partial: | See 3.125 --- partial list.
3. | 104 | Prolog | list, read-options: | See 3.147 --- read-options list.
3. | 105 | Prolog | list, write-options: | See 3.207 --- write-options list.
3. | 99 | Prolog | list: | Either the empty list or a non-empty list. | NOTE – Examples: [], [a, X], [1, 2, _], [a ¦ [b]]
1.7. | 24 | ISLisp | literal | An object whose representation occurs directly in a program as a constant value.
3. | 209 | POSIX | Local Customs | The conventions of a geographical area or territory for such things as date, time, and currency formats.
3. | 210 | POSIX | Local Interprocess Communication (Local IPC) | The transfer of data between processes in the same system.
4. | 116 | Cobol | locale | A facility in the user's information technology environment that specifies language and cultural conventions.
3. | 211 | POSIX | Locale | The definition of the subset of a user's environment that depends on language and cultural conventions. | Note: Locales are defined in detail in Locale.
3. | 212 | POSIX | Localization | The process of establishing information within a computer system specific to the operation of particular native languages, local customs, and coded character sets.
4. | 117 | Cobol | lock mode | The state of a file for which record locking is in effect that indicates whether record locking is manual or automatic.
3. | 213 | POSIX | Login | The unspecified activity by which a user gains access to the system. Each login is associated with exactly one login name.
3. | 214 | POSIX | Login Name | A user name that is associated with a login.
B |  | LISS | lower bound | (ISO/IEC 11404) - In a datatype which is bounded below, the value L such that, for all values s in the value space, L<=s.
4. | 118 | Cobol | low-order end | The rightmost position of a string of characters or a string of bits.
4.15. | 10 | ACATS | manufacturer | an organization responsible for the production and maintenance of a language processor.
3. | 215 | POSIX | Map | To create an association between a page-aligned range of the address space of a process and some memory object, such that a reference to an address in that range of the address space results in a reference to the associated memory object. The mapped memor
B |  | LISS | mapping | (ISO/IEC 11404) - (of datatypes) A formal specification of the relationship between the (internal) datatypes which are notions of, and specifiable in, a particular programming language and the (language-independent) datatypes specified in this Internation
B |  | LISS | mapping (in general) | (noun) - A defined association between elements (such as concepts, features or facilities) of one entity (such as a programming language, or a specification, or a standard) with corresponding elements of another entity. Mappings are usually defined as be | Note (additional) - This is essentially the same definition as for the LID standard, though necessarily made more general.
3. | 106 | Prolog | mapping: | A data type MT where T is a data type (see 4.3).
4.10. | 6 | ACATS | mark of conformity | a legally registered certification mark applied by or issued under the procedures of a third party certification system for a product or service which is in conformity with specific standards or other technical specifications | [ISO/IEC Guide 23, 3.1; superseding ISO/IEC Guide 2, 15.6]
3. | 216 | POSIX | Marked Message | A STREAMs message on which a certain flag is set. Marking a message gives the application protocol-specific information. An application can use ioctl() to determine whether a given message is marked. | Note: The ioctl() function is defined in detail in the System Interfaces volume of IEEE Std 1003.1-2001.
B |  | LISS | marshalling | (ISO/IEC 13886) - A process of collecting actual parameters, possibly converting them, and assembling them for transfer. | Note (additional) - The definition in this Technical Report is essentially identical, though spelled out more in the absence of the full context of the LIPC standard, and extended (in a Note) to preparing input values for a service.
B |  | LISS | marshalling | (ISO/IEC TR 14369) - The process of collecting the actual parameters used in a procedure call, converting them if necessary, and assembling them for transfer to the called procedure. This process is also carried out by the called procedure when preparing
3. | 217 | POSIX | Matched | A state applying to a sequence of zero or more characters when the characters in the sequence correspond to a sequence of characters defined by a basic regular expression or extended regular expression pattern. | Note: Regular Expressions are defined in detail in Regular Expressions.
4.7. | 8 | ACATS | member of a conformity assessment system | conformity assessment body that operates under the rules of the system and has the opportunity to take part in the management of the system | [ISO/IEC Guide 2, 12.8]
3. | 218 | POSIX | Memory Mapped Files | A facility to allow applications to access files as part of the address space.
3. | 219 | POSIX | Memory Object | One of: (1) A file (see File), (2) A shared memory object (see Shared Memory Object), (3) A typed memory object (see Typed Memory Object). When used in conjunction with mmap(), a memory object appears in the address space of the calling process. | Note: The mmap() function is defined in detail in the System Interfaces volume of IEEE Std 1003.1-2001.
3. | 220 | POSIX | Memory-Resident | The process of managing the implementation in such a way as to provide an upper bound on memory access times.
3. | 221 | POSIX | Message | In the context of programmatic message passing, information that can be transferred between processes or threads by being added to and removed from a message queue. A message consists of a fixed-size message buffer.
3. | 222 | POSIX | Message Catalog | In the context of providing natural language messages to the user, a file or storage area containing program messages, command prompts, and responses to prompts for a particular native language, territory, and codeset.
3. | 223 | POSIX | Message Catalog Descriptor | In the context of providing natural language messages to the user, a per-process unique value used to identify an open message catalog. A message catalog descriptor may be implemented using a file descriptor.
3. | 224 | POSIX | Message Queue | In the context of programmatic message passing, an object to which messages can be added and removed. Messages may be removed in the order in which they were added or in priority order.
1.7. | 25 | ISLisp | metaclass | A class whose instances are themselves classes.
3. | 4 | Extended BNF | meta-identifier | The name of a non-terminal symbol.
4. | 119 | Cobol | method | A procedural entity defined by a method definition within, or inherited by, a class definition as an allowable operation upon objects of that class.
1.7. | 26 | ISLisp | method | Case of a generic function for a particular parameter profile, which defines the class-specific behavior and operations of the generic function.
4. | 120 | Cobol | method data | Data declared in a method definition.
4. | 121 | Cobol | method invocation; invocation | The request to execute a named method on a given object.
4. | 122 | Cobol | method prototype | A source element that specifies the information needed for invocation of a method and for conformance checking.
3. | 225 | POSIX | Mode | A collection of attributes that specifies a file's type and its access permissions. | Note: File Access Permissions are defined in detail in File Access Permissions.
3. | 107 | Prolog | mode, input/output: | See 3.94 --- input/output mode.
3. | 226 | POSIX | Monotonic Clock | A clock whose value cannot be set via clock_settime() and which cannot have negative clock jumps.
3. | 108 | Prolog | most general unifier (MGU): | The most general unifier (MGU) of terms is a minimal substitution which acts on the terms to make them identical. Any unifier is an instance of some MGU. | NOTE – It is defined up to a renaming of the variables. If idempotent no variable of its domain appears in the resulting terms. An idempotent MGU can be computed by the Herbrand algorithm (see 7.3.2).
3. | 227 | POSIX | Mount Point | Either the system root directory or a directory for which the st_dev field of structure stat differs from that of its parent directory. | Note: The stat structure is defined in detail in <sys/stat.h>.
3. | 228 | POSIX | Multi-Character Collating Element | A sequence of two or more characters that collate as an entity. For example, in some coded character sets, an accented character is represented by a non-spacing accent, followed by the letter. Other examples are the Spanish elements ch and ll.
4.11. | 4 | ACATS | multilateral arrangement | recognition arrangement that covers the acceptance of each other’s results by more than two parties | [ISO/IEC Guide 2, 16.5]
3. | 229 | POSIX | Mutex | A synchronization object used to allow multiple threads to serialize their access to shared data. The name derives from the capability it provides; namely, mutual-exclusion. The thread that has locked a mutex becomes its owner and remains the owner until
3. | 230 | POSIX | Name | In the shell command language, a word consisting solely of underscores, digits, and alphabetics from the portable character set. The first character of a name is not a digit. | Note: The Portable Character Set is defined in detail in Portable Character Set.
3. | 109 | Prolog | name (of atom): | A sequence of characters which distinguishes an atom from any different atom (see 6.1.2b).
3. | 110 | Prolog | name, file: | See 3.74 --- file name.
3. | 111 | Prolog | name, functor: | See 3.78 --- functor name.
3. | 112 | Prolog | name, predicate: | See 3.132 --- predicate name.
3. | 231 | POSIX | Named STREAM | A STREAMS-based file descriptor that is attached to a name in the file system name space. All subsequent operations on the named STREAM act on the STREAM that was associated with the file descriptor until the name is disassociated from the STREAM.
3. | 113 | Prolog | named variable: | A variable which is not an anonymous variable (see 6.1.2a, 6.4.3).
3. | 232 | POSIX | NaN (Not a Number) | A set of values that may be stored in a floating type but that are neither Inf nor valid floating-point numbers. Not all systems support NaN values.
4. | 123 | Cobol | national character | A character in a national character set.
4. | 124 | Cobol | national character position | The amount of physical storage required to store, or presentation space required to print or display, a single national character.
4. | 125 | Cobol | national character set; national coded character set | See national coded character set.
4. | 126 | Cobol | national coded character set; national character set | A coded character set that the implementor has designated for representation of data items described as usage national and for national literals.
4. | 127 | Cobol | national data item | An elementary data item of class national or a national group item.
4. | 128 | Cobol | native alphanumeric character set | The computer's alphanumeric coded character set.
4. | 129 | Cobol | native arithmetic | A mode of arithmetic in which the techniques used in handling arithmetic are specified by the implementor.
4. | 130 | Cobol | native character set | An implementor-defined character set, either alphanumeric or national or both, that is used for internal processing of a COBOL runtime module. The native character set is that referenced by the keyword NATIVE in the SPECIAL-NAMES paragraph.
4. | 131 | Cobol | native collating sequence | An implementor-defined collating sequence, either an alphanumeric collating sequence or a national collating sequence, that is associated with the computer on which a runtime module is executed.
3. | 233 | POSIX | Native Language | A computer user's spoken or written language, such as American English, British English, Danish, Dutch, French, German, Italian, Japanese, Norwegian, or Swedish.
4. | 132 | Cobol | native national coded character set | The computer's national coded character set.
An'x | A | ASIS | Needed Units | The needed units of a given compilation unit is a set of compilation units ultimately needed by the given compilation unit to make up or to be included in a completed partition.
3. | 234 | POSIX | Negative Response | An input string that matches one of the responses acceptable to the LC_MESSAGES category keyword noexpr, matching an extended regular expression in the current locale. | Note: The LC_MESSAGES category is defined in detail in LC_MESSAGES.
3. | 235 | POSIX | Network | A collection of interconnected hosts. | Note: The term "network" in IEEE Std 1003.1-2001 is used to refer to the network of hosts. The term "batch system" is used to refer to the network of batch servers.
3. | 236 | POSIX | Network Address | A network-visible identifier used to designate specific endpoints in a network. Specific endpoints on host systems have addresses, and host systems may also have addresses.
3. | 237 | POSIX | Network Byte Order | The way of representing any integer type such that, when transmitted over a network via a network endpoint, the int type is transmitted as an appropriate number of octets with the most significant octet first, followed by any other octets in descending or | Note: This order is more commonly known as big-endian ordering. See also Host and Network Byte Orders.
3. | 238 | POSIX | Newline Character (<newline>) | A character that in the output stream indicates that printing should start at the beginning of the next line. It is the character designated by '\n' in the C language. It is unspecified whether this character is the exact sequence transmitted to an output
4. | 133 | Cobol | next record | The record that logically follows the current record of a file.
3. | 239 | POSIX | Nice Value | A number used as advice to the system to alter process scheduling. Numerically smaller values give a process additional preference when scheduling a process to run. Numerically larger values reduce the preference and make a process less likely to run. Typ
3. | 240 | POSIX | Non-Blocking | A property of an open file description that causes function calls involving it to return without delay when it is detected that the requested action associated with the function call cannot be completed without unknown delay. | Note: The exact semantics are dependent on the type of file associated with the open file description. For data reads from devices such as ttys and FIFOs, this property causes the read to return immediately when no data was available. Similarly, for write
3. | 114 | Prolog | non-empty list: | A compound term whose principal functor is the list constructor and whose second argument is a list.
3. | 241 | POSIX | Non-Spacing Characters | A character, such as a character representing a diacritical mark in the ISO/IEC 6937:2001 standard coded character set, which is used in combination with other characters to form composite graphic symbols.
3. | 3 | Extended BNF | non-terminal symbol | A syntactic part of the language being defined.
B |  | LISS | normalized | (ISO/IEC 10967-1) - Those values of a floating point type F that provide the full precision allowed by that type.
3. | 115 | Prolog | normalized value: | A floating point value of type F providing the full precision allowed by F (see 7.1.3).
4.3. | 2 | ACATS | normative document | document that provides rules, guidelines or characteristics for activities or their results | NOTES -1 - The term “normative document” is a generic term that covers such documents as standards, technical specifications, codes of practice and regulations.2 - The terms for different kinds of normative documents are defined considering the document a
B |  | LISS | notification | (ISO/IEC 10967-1) - The process by which a program (or that program's user) is informed that an arithmetic exception has occurred. For example, dividing 2 by 0 results in a notification.
3. | 116 | Prolog | NSTO: | Not subject to occurs-check (see 7.3.3).
3. | 242 | POSIX | NUL | A character with all bits set to zero.
4. | 134 | Cobol | null | The state of a pointer indicating that it contains no address, or the state of an object reference indicating that it contains no reference.
3. | 117 | Prolog | null atom: | The atom ''.
3. | 243 | POSIX | Null Byte | A byte with all bits set to zero.
3. | 244 | POSIX | Null Pointer | The value that is obtained by converting the number 0 into a pointer; for example, (void *) 0. The C language guarantees that this value does not match that of any legitimate pointer, so it is used by many functions that return pointers to indicate an err
3. | 245 | POSIX | Null String | See Empty String in Empty String (or Null String).
3. | 246 | POSIX | Null Wide-Character Code | A wide-character code with all bits set to zero.
3. | 247 | POSIX | Number Sign | The character '#', also known as hash sign.
3. | 118 | Prolog | number: | An integer value or floating point value.
4. | 135 | Cobol | numeric character (in the rules of COBOL) | A character that belongs to the following set of digits: 0, 1, 2, 3, 4, 5, 6, 7, 8, 9.
An'x | N | Ada | Object | An object is either a constant or a variable. An object contains a value. An object is created by an object_declaration or by an allocator. A formal parameter is (a view of) an object. A subcomponent of an object is an object.
4. | 136 | Cobol | object | A unit consisting of data and the methods that act upon that data.
1.7. | 27 | ISLisp | object | An object is anything that can be created, destroyed, manipulated, compared, stored, input, or output by the ISLisp processor. In particular, functions are ISLisp objects. Objects that can be passed as arguments to functions, can be returned as values, ca
4. | 137 | Cobol | object data | Data defined: (1) in the factory definition, except for the data defined in its methods, (2) in the instance definition, except for the data defined in its methods.
3. | 248 | POSIX | Object File | A regular file containing the output of a compiler, formatted as input to a linkage editor for linking with other object files into an executable form. The methods of linking are unspecified and may involve the dynamic linking of objects at runtime. The i
4. | 138 | Cobol | object property; property | A name that may be used to qualify an object reference to get a value from or pass a value to an object.
4. | 139 | Cobol | object reference | An explicitly- or implicitly-defined data item that contains a reference to an object.
3. | 249 | POSIX | Octet | Unit of data representation that consists of eight contiguous bits.
3. | 250 | POSIX | Offset Maximum | An attribute of an open file description representing the largest value that can be used as a file offset.
3. | 119 | Prolog | one-char atom: | An atom whose name is a single character.
3. | 251 | POSIX | Opaque Address | An address such that the entity making use of it requires no details about its contents or format.
3. | 252 | POSIX | Open File | A file that is currently associated with a file descriptor.
3. | 253 | POSIX | Open File Description | A record of how a process or group of processes is accessing a file. Each file descriptor refers to exactly one open file description, but an open file description can be referred to by more than one file descriptor. The file offset, file status, and file
4. | 140 | Cobol | open mode | The state of a file connector indicating input-output operations that are permitted for the associated file.
3. | 254 | POSIX | Operand | An argument to a command that is generally used as an object supplying information to a utility necessary to complete its processing. Operands generally follow the options in a command line. | Note: Utility Argument Syntax is defined in detail in Utility Argument Syntax.
3. | 120 | Prolog | operand (of a compound term or predication): | An argument of a compound term (predication) whose functor name (predicate name) is an operator.
3. | 121 | Prolog | operand (of an operation): | A value supplied to an operation defined by a signature and one or more axioms.
B |  | LISS | operation | (ISO/IEC 10967-1) - A function directly available to the user, as opposed to helper functions or theoretical mathematical functions.
1.7. | 28 | ISLisp | operator | The first element of a compound form, which is either a reserved name that identifies the form as a special form, or the name of a macro, or a lambda expression, or else an identifier in the function namespace.
3. | 255 | POSIX | Operator | In the shell command language, either a control operator or a redirection operator.
3. | 123 | Prolog | operator, predefined: | See 3.128 --- predefined operator.
3. | 122 | Prolog | operator: | A functor name or predicate name which allows compound terms or predications respectively, to be expressed in prefix, infix or postfix form (see 6.3.4).
3. | 256 | POSIX | Option | An argument to a command that is generally used to specify changes in the utility's default behavior. | Note: Utility Argument Syntax is defined in detail in Utility Argument Syntax.
4. | 141 | Cobol | optional file | A file declared as being not necessarily present each time the runtime module is executed.
An'x | A | ASIS | Optional functionality | The subset of ASIS facilities that are explicitly identified in the ASIS standard as optional which may legitimately be omitted from a Basic Conforming ASIS implementation, but shall be included in any Fully Conforming ASIS implementation, unless stated
4.6. | 7 | ACATS | optional requirement | requirement of a normative document that must be fulfilled in order to comply with a particular option permitted by that document | NOTE - An optional requirement may be either (a) one of two or more alternative requirements; or(b) an additional requirement that must be fulfilled only if applicable and that may otherwise be disregarded. [ISO/IEC Guide 2, 7.5.2]
3. | 257 | POSIX | Option-Argument | A parameter that follows certain options. In some cases an option-argument is included within the same argument string as the option-in most cases it is the next argument. | Note: Utility Argument Syntax is defined in detail in Utility Argument Syntax.
3. | 124 | Prolog | options, stream: | See 3.167 --- stream-options.
B |  | LISS | order | (ISO/IEC 11404) - A mathematical relationship among values. | Note (additional) - The LID standard also makes a cross-reference to its subclause 6.3.2.
B |  | LISS | ordered | (ISO/IEC 11404) - A property of a datatype which is determined by the existence and specification of an order relationship on its value space.
4.4. | 2 | ACATS | organization | body that is based on the membership of other bodies or individuals and has an established constitution and its own administration | [ISO/IEC Guide 2, 4.2]
3. | 258 | POSIX | Orientation | A stream has one of three orientations: unoriented, byte-oriented, or wide-oriented. | Note: For further information, see the System Interfaces volume of IEEE Std 1003.1-2001, Section 2.5.2, Stream Orientation and Encoding Rules.
3. | 259 | POSIX | Orphaned Process Group | A process group in which the parent of every member is either itself a member of the group or is not a member of the group's session.
4. | 142 | Cobol | outermost program | A program, together with its contained programs, that is not contained in any other program.
4. | 143 | Cobol | output file | A file that is opened in either the output mode or extend mode.
4. | 144 | Cobol | output mode | A mode of file processing in which a file is created and records can only be added to the file.
B |  | LISS | output parameter | (ISO/IEC 13886) - A formal parameter with an attribute indicating that the corresponding actual parameter is to be made available to the client procedure on return from the server procedure.
B |  | LISS | outward mapping | (ISO/IEC 11404) - A conceptual association between the internal datatypes of a language and the language-independent datatypes which identifies each internal datatype with a single semantically equivalent language- independent datatype.
An'x | N | Ada | Package | Packages are program units that allow the specification of groups of logically related entities. Typically, a package contains the declaration of a type (often a private type or private extension) along with the declarations of primitive subprograms of t
3. | 260 | POSIX | Page | The granularity of process memory mapping or locking. Physical memory and memory objects can be mapped into the address space of a process on page boundaries and in integral multiples of pages. Process address space can be locked into memory (made memory-
3. | 261 | POSIX | Page Size | The size, in bytes, of the system unit of memory allocation, protection, and mapping. On systems that have segment rather than page-based memory architectures, the term "page" means a segment.
B |  | LISS | parameter | (ISO/IEC 13886) - A parameter is used to communicate a value from a client to a server procedure. The value supplied by the client is the actual parameter, the formal parameter is used to identify the received value in the server procedure.
3. | 262 | POSIX | Parameter | In the shell command language, an entity that stores values. There are three types of parameters: variables (named parameters), positional parameters, and special parameters. Parameter expansion is accomplished by introducing a parameter with the '$' char | Note: See also the Shell and Utilities volume of IEEE Std 1003.1-2001, Section 2.5, Parameters and Variables. In the C language, an object declared as part of a function declaration or definition that acquires a value on entry to the function, or an ident
1.7. | 29 | ISLisp | parameter profile | Parameter list of a method, where each formal parameter is accompanied by its class name. If a parameter is not accompanied by a class name, it belongs to the most general class.
B |  | LISS | parametric datatype | (ISO/IEC 11404) - A datatype on which a datatype generator operates to produce a generated datatype.
B |  | LISS | parametric value | (ISO/IEC 11404) - (1) A value which distinguishes one member of a datatype family from another, or [CLRF] (2) A value which is a parameter of a datatype or datatype generator defined by a type-declaration. | Note (additional) - In relation to type-declaration the LID standard also makes a cross-reference to its subclause 9.1.
3. | 263 | POSIX | Parent Directory | When discussing a given directory, the directory that both contains a directory entry for the given directory and is represented by the pathname dot-dot in the given directory. When discussing other types of files, a directory containing a directory entry
3. | 264 | POSIX | Parent Process | The process which created (or inherited) the process under discussion.
3. | 265 | POSIX | Parent Process ID | An attribute of a new process identifying the parent of the process. The parent process ID of a process is the process ID of its creator, for the lifetime of the creator. After the creator's lifetime has ended, the parent process ID is the process ID of a
3. | 125 | Prolog | partial list: | A variable, or a compound term whose principal functor is the list constructor and whose second argument is a partial list. | NOTE – The concept of a partial list is used in 8.5.3. Examples: A , [a ¦ X], [1, 2 ¦ B]
B |  | LISS | partial procedure closure | (ISO/IEC 13886) - A procedure closure, some of whose global symbols are not mapped. Procedure closures may be complete, with all global symbols mapped, or partial with one or more global symbols not mapped.
4.7. | 7 | ACATS | participant in a conformity assessment system | conformity assessment body that operates under the rules of the system without having the opportunity to take part in the management of the system | [ISO/IEC Guide 2, 12.7]
An'x | N | Ada | Partition | A partition is a part of a program. Each partition consists of a set of library units. Each partition may run in a separate address space, possibly on a separate computer. A program may contain just one partition. A distributed program typically contains
3. | 268 | POSIX | Path Prefix | A pathname, with an optional ending slash, that refers to a directory.
3. | 266 | POSIX | Pathname | A character string that is used to identify a file. In the context of IEEE Std 1003.1-2001, a pathname consists of, at most, {PATH_MAX} bytes, including the terminating null byte. It has an optional beginning slash, followed by zero or more filenames sepa | Note: Pathname Resolution is defined in detail in Pathname Resolution.
3. | 267 | POSIX | Pathname Component | See Filename in Filename.
3. | 269 | POSIX | Pattern | A sequence of characters used either with regular expression notation or for pathname expansion, as a means of selecting various character strings or pathnames, respectively. | Note: Regular Expressions are defined in detail in Regular Expressions. See also the Shell and Utilities volume of IEEE Std 1003.1-2001, Section 2.6.6, Pathname Expansion. The syntaxes of the two types of patterns are similar, but not identical; IEEE Std
3. | 270 | POSIX | Period | The character '.'. The term "period" is contrasted with dot (see also Dot), which is used to describe a specific directory entry.
3. | 271 | POSIX | Permissions | Attributes of an object that determine the privilege necessary to access or manipulate the object. | Note: File Access Permissions are defined in detail in File Access Permissions.
3. | 272 | POSIX | Persistence | A mode for semaphores, shared memory, and message queues requiring that the object and its state (including data, if any) are preserved after the object is no longer referenced by any process. Persistence of an object does not imply that the state of the
4. | 145 | Cobol | physical file | A physical collection of physical records.
4. | 146 | Cobol | physical record; block | See block.
3. | 273 | POSIX | Pipe | An object accessed by one of the pair of file descriptors created by the pipe() function. Once created, the file descriptors can be used to manipulate it, and it behaves identically to a FIFO special file when accessed in this way. It has no name in the f | Note: The pipe() function is defined in detail in the System Interfaces volume of IEEE Std 1003.1-2001.
1.7. | 30 | ISLisp | place | Objects can be stored in places and retrieved later. Places are designated by forms which are permitted as the first argument of setf. If used this way an object is stored in the place. If the form is not used as first argument of setf the stored object i
3. | 274 | POSIX | Polling | A scheduling scheme whereby the local process periodically checks until the pre-specified events (for example, read, write) have occurred.
3. | 275 | POSIX | Portable Character Set | The collection of characters that are required to be present in all locales supported by conforming systems. | Note: The Portable Character Set is defined in detail in Portable Character Set. This term is contrasted against the smaller portable filename character set; see also Portable Filename Character Set.
3. | 276 | POSIX | Portable Filename Character Set | The set of characters from which portable filenames are constructed. {A B C D E F G H I J K L M N O P Q R S T U V W X Y Z a b c d e f g h i j k l m n o p q r s t u v w x y z 0 1 2 3 4 5 6 7 8 9 . _ -} The last three characters are the period, underscore,
1.7. | 31 | ISLisp | position | (a) argument position: Occurrence of a text unit as an element in a form excluding the first one. xxx(b) operator position: Occurrence of a text unit as the first element in a form.
3. | 126 | Prolog | position, stream: | See 3.168 --- stream position.
3. | 277 | POSIX | Positional Parameter | In the shell command language, a parameter denoted by a single digit or one or more digits in curly braces. | Note: For further information, see the Shell and Utilities volume of IEEE Std 1003.1-2001, Section 2.5.1, Positional Parameters.
An'x | N | Ada | Pragma | A pragma is a compiler directive. There are language-defined pragmas that give instructions for optimization, listing control, etc. An implementation may support additional (implementation-defined) pragmas.
3. | 278 | POSIX | Preallocation | The reservation of resources in a system for a particular use. Preallocation does not imply that the resources are immediately allocated to that use, but merely indicates that they are guaranteed to be available in bounded time when needed.
B |  | LISS | precision | (ISO/IEC 10967-1) - The number of digits in the fraction of a floating point number.
3. | 127 | Prolog | precision: | The number of digits in the fraction of a floating point value (see 7.1.3).
3. | 128 | Prolog | predefined operator: | An operator which is initially provided by the processor.
3. | 131 | Prolog | predicate indicator: | A compound term A/N, where A is an atom and N is a non-negative integer, denoting one particular procedure (see 7.1.6.6).
3. | 132 | Prolog | predicate name: | The identifier of a predicate.
3. | 130 | Prolog | predicate, built-in: | See 3.21 --- built-in predicate.
3. | 129 | Prolog | predicate: | An identifier together with an arity.
3. | 133 | Prolog | predication: | A predicate with arity N and a sequence of N arguments.
3. | 279 | POSIX | Preempted Process (or Thread) | A running thread whose execution is suspended due to another thread becoming runnable at a higher priority.
3. | 280 | POSIX | Previous Job | In the context of job control, the job that will be used as the default for the fg or bg utilities if the current job exits. There is at most one previous job; see also Job Control Job ID.
4. | 147 | Cobol | previous record | The record that logically precedes the current record of a file.
B |  | LISS | primitive datatype | (ISO/IEC 11404) - An identifiable datatype that cannot be decomposed into other identifiable datatypes without loss of all semantics associated with the datatype.
B |  | LISS | primitive internal datatype | (ISO/IEC 11404) - A datatype in a particular programming language whose values are not viewed as being constructed in any way from values of other datatypes in the language.
An'x | N | Ada | Primitive operations | The primitive operations of a type are the operations (such as subprograms) declared together with the type declaration. They are inherited by other types in the same class of types. For a tagged type, the primitive subprograms are dispatching subprogram
3. | 134 | Prolog | principal functor: | The principal functor of a compound term is F/N if the functor of the compound term is F and its arity is N. The principal functor of an atomic term is C/0 if the atomic term is C.
3. | 281 | POSIX | Printable Character | One of the characters included in the print character classification of the LC_CTYPE category in the current locale. | Note: The LC_CTYPE category is defined in detail in LC_CTYPE.
3. | 282 | POSIX | Printable File | A text file consisting only of the characters included in the print and space character classifications of the LC_CTYPE category and the <backspace>, all in the current locale. | Note: The LC_CTYPE category is defined in detail in LC_CTYPE.
3. | 283 | POSIX | Priority | A non-negative integer associated with processes or threads whose value is constrained to a range defined by the applicable scheduling policy. Numerically higher values represent higher priorities.
3. | 284 | POSIX | Priority Band | The queuing order applied to normal priority STREAMS messages. High priority STREAMS messages are not grouped by priority bands. The only differentiation made by the STREAMS mechanism is between zero and non-zero bands, but specific protocol modules may d
3. | 285 | POSIX | Priority Inversion | A condition in which a thread that is not voluntarily suspended (waiting for an event or time delay) is not running while a lower priority thread is running. Such blocking of the higher priority thread is often caused by contention for a shared resource.
3. | 286 | POSIX | Priority Scheduling | A performance and determinism improvement facility to allow applications to determine the order in which threads that are ready to run are granted access to processor resources.
3. | 287 | POSIX | Priority-Based Scheduling | Scheduling in which the selection of a running thread is determined by the priorities of the runnable processes or threads.
3. | 135 | Prolog | private (of a procedure): | A private procedure is one whose clauses cannot be inspected during execution. (see 7.5.3).
An'x | N | Ada | Private extension | A private extension is like a record extension, except that the components of the extension part are hidden from its clients.
An'x | N | Ada | Private type | A private type is a partial view of a type whose full view is hidden from its clients.
3. | 288 | POSIX | Privilege | See Appropriate Privileges in Appropriate Privileges.
B |  | LISS | procedural binding | (ISO/IEC TR 10182) - The definition of the interface to a system facility available to users of a standard programming language through procedure calls.
B |  | LISS | procedural interface definition language | (ISO/IEC TR 10182) - A language for defining specific procedures for interfacing to a system facility as used, for example, in IS 8907 Database Language NDL.
4. | 148 | Cobol | procedure | One or more successive paragraphs or sections in the procedure division.
B |  | LISS | procedure | (ISO/IEC TR 10182) - A general term used in this document to cover a programming language concept which has different names in different programming languages - subroutine and function in Fortran, procedure and function in Pascal, etc. A procedure is a p
B |  | LISS | procedure | (ISO/IEC 13886) - The procedure value.
B |  | LISS | procedure | (ISO/IEC TR 14369) - In this Technical Report, the term "procedure" is used in the generic sense to cover both those (sometimes called subroutines) which do not return a value associated with the procedure name, and those (sometimes called functions) whic
4. | 149 | Cobol | procedure branching statement | A statement that causes the explicit transfer of control to a statement other than the next executable statement in the sequence in which the statements are written.
B |  | LISS | procedure call | (ISO/IEC 13886) - The act of invoking a procedure.
B |  | LISS | procedure closure | (ISO/IEC 13886) - A pair <procedure image, association> where the association defines the mapping for the image's global symbols and no others. | Note (original) - Procedure closures are the values of procedure type referred to in ISO/IEC 11404 - Language Independent Datatypes.
B |  | LISS | procedure execution context | (ISO/IEC 13886) - For a particular procedure, an instance of the objects satisfying the external references necessary to allow the procedure to operate, where these objects have a lifetime longer than a single call of that procedure.
B |  | LISS | procedure image | (ISO/IEC 13886) - A representation of a value of a particular procedure type, which embodies a particular sequence of instructions to be performed when the procedure is called.
B |  | LISS | procedure invocation | (ISO/IEC 13886) - The object which represents the triple: procedure image, execution context, and invocation context.
B |  | LISS | procedure name | (ISO/IEC 13886) - The name of a procedure within an interface type definition.
B |  | LISS | procedure return | (ISO/IEC 13886) - The act of return from the server procedure with a specific termination.
B |  | LISS | procedure type | (ISO/IEC 13886) - The family of datatypes each of whose members is a collection of operations on values of other datatypes. Note, this is a different definition from procedure value.
B |  | LISS | procedure value | (ISO/IEC 13886) - A closed sequence of instructions that is entered from, and returns control to, an external source.
3. | 137 | Prolog | procedure, user-defined: | See 3.195 --- user-defined procedure.
3. | 136 | Prolog | procedure: | A control construct, a built-in predicate, or a user-defined procedure. A procedure is either static or dynamic. A procedure is either private or public (see 7.5).
1.7. | 32 | ISLisp | process | The execution of an ISLisp text prepared for execution.
3. | 289 | POSIX | Process | An address space with one or more threads executing within that address space, and the required system resources for those threads. | Note: Many of the system resources defined by IEEE Std 1003.1-2001 are shared among all of the threads within a process. These include the process ID, the parent process ID, process group ID, session membership, real, effective, and saved set-user-ID, rea
3. | 290 | POSIX | Process Group | A collection of processes that permits the signaling of related processes. Each process in the system is a member of a process group that is identified by a process group ID. A newly created process joins the process group of its creator.
3. | 291 | POSIX | Process Group ID | The unique positive integer identifier representing a process group during its lifetime. | Note: See also Process Group ID Reuse defined in Process ID Reuse.
3. | 292 | POSIX | Process Group Leader | A process whose process ID is the same as its process group ID.
3. | 293 | POSIX | Process Group Lifetime | A period of time that begins when a process group is created and ends when the last remaining process in the group leaves the group, due either to the end of the last process' lifetime or to the last remaining process calling the setsid() or setpgid() fun | Note: The setsid() and setpgid() functions are defined in detail in the System Interfaces volume of IEEE Std 1003.1-2001.
3. | 294 | POSIX | Process ID | The unique positive integer identifier representing a process during its lifetime. | Note: See also Process ID Reuse defined in Process ID Reuse.
3. | 295 | POSIX | Process Lifetime | The period of time that begins when a process is created and ends when its process ID is returned to the system. After a process is created by fork(), posix_spawn(), posix_spawnp(), or vfork(), it is considered active. At least one thread of control and a | Note: The fork(), posix_spawn(), posix_spawnp(), vfork(), wait(), waitid(), and waitpid() functions are defined in detail in the System Interfaces volume of IEEE Std 1003.1-2001.
3. | 296 | POSIX | Process Memory Locking | A performance improvement facility to bind application programs into the high-performance random access memory of a computer system. This avoids potential latencies introduced by the operating system in storing parts of a program that were not recently re
3. | 297 | POSIX | Process Termination | There are two kinds of process termination: (1) Normal termination occurs by a return from main(), when requested with the exit(), _exit(), or _Exit() functions; or when the last thread in the process terminates by returning from its start function, by ca | Note: The _exit(), _Exit(), abort(), and exit() functions are defined in detail in the System Interfaces volume of IEEE Std 1003.1-2001.
3. | 299 | POSIX | Process Virtual Time | The measurement of time in units elapsed by the system clock while a process is executing.
4.13. | 4 | ACATS | processor | a compiler, translator or interpreter working in combination with a configuration | [ISO TR 9547, 2.4]
4. | 150 | Cobol | processor | The computing system, both hardware and software, used for compilation of source code or execution of run units, or both.
1.7. | 33 | ISLisp | processor | A system or mechanism, that accepts an ISLisp text (or an equivalent data structure) as input, prepares it for execution, and executes the result to produce values and side effects.
B |  | LISS | processor | (ISO/IEC TR 10182) - A system or mechanism that accepts a program as input, prepares it for execution, and executes the process so defined with data to produce results.
B |  | LISS | processor | (ISO/IEC 13886) - A compiler or interpreter working in combination with a configuration.
3. | 139 | Prolog | processor, conforming: | See 3.39 --- conforming processor.
3. | 138 | Prolog | processor: | A compiler or interpreter working in combination with a configuration.
3. | 298 | POSIX | Process-To-Process Communication | The transfer of data between processes.
4.5. | 2 | ACATS | product standard | standard that specifies requirements to be fulfilled by a product or a group of products, to establish its fitness for purpose | [ISO/IEC Guide 2, 5.4]
An'x | N | Ada | Program | A program is a set of partitions, each of which may execute in a separate address space, possibly on a separate computer. A partition consists of a set of library units.
1.7. | 34 | ISLisp | program | An aggregation of expressions to be evaluated, the specific nature of which depends on context. Within this International Standard, the term ``program'' is used only in an abstract way; there is no specific syntactic construct that delineates a program.
3. | 300 | POSIX | Program | A prepared sequence of instructions to the system to accomplish a defined task. The term "program" in IEEE Std 1003.1-2001 encompasses applications written in the Shell Command Language, complex utility input languages (for example, awk, lex, sed, and so
4. | 151 | Cobol | program prototype definition | A definition that specifies the rules governing the class of the parameters expected to be received by a particular subprogram, and any other requirements needed to transfer control to and get control and return information from that subprogram.
An'x | N | Ada | Program unit | A program unit is either a package, a task unit, a protected unit, a protected entry, a generic unit, or an explicitly declared subprogram other than an enumeration literal. Certain kinds of program units can be separately compiled. Alternatively, they c
B |  | LISS | programming language extensions with native syntax or native syntax binding | (ISO/IEC TR 10182) - The functionality of the system facilities is incorporated into the host programming language so that the system functions appear as natural parts of the language. The compiler processes the language extensions and generates the appr
3. | 140 | Prolog | Prolog data: | A sequence of read-terms (see 6.2.2).
3. | 141 | Prolog | Prolog text: | A sequence of read-terms denoting directives and clauses (see 6.2, 7.4).
4. | 152 | Cobol | property; object property | See object property.
An'x | N | Ada | Protected type | A protected type is a composite type whose components are protected from concurrent access by multiple tasks.
3. | 301 | POSIX | Protocol | A set of semantic and syntactic rules for exchanging information.
4.6. | 1 | ACATS | provision | expression in the content of a normative document, that takes the form of a statement, an instruction, a recommendation or a requirement | NOTE - These types of provision are distinguished by the form of wording they employ; e.g. instructions are expressed in the imperative mood, recommendations by the use of the auxiliary “should” and requirements by the use of the auxiliary “shall.” [ISO/I
3. | 302 | POSIX | Pseudo-Terminal | A facility that provides an interface that is identical to the terminal subsystem. A pseudo-terminal is composed of two devices: the "master device" and a "slave device". The slave device provides processes with an interface that is identical to the termi
3. | 142 | Prolog | public (of a procedure): | A public procedure is one whose clauses can be inspected during execution, for example by calling the built-in predicate: clause/2 (see 7.5.3, 8.8.1).
4.14. | 1 | ACATS | quality manual | a document stating the quality policy, quality system and quality practices of an organization | NOTES - 1 - The quality manual may call up other documentation relating to the organization’s quality arrangements.2 - The quality manual may be a distinct part of other documentation. [ISO/IEC Guide 25, 3.10]
An'x | A | ASIS | Queries. | See ASIS queries.
3. | 143 | Prolog | query: | A goal given as interactive input to the top level. | NOTE – This part of ISO/IEC 13211 does not define or require a processor to support the concept of top level.
3. | 144 | Prolog | quoted character: | A character in Prolog text or Prolog data which is a single quoted character or a double quoted character or a back quoted character (see 6.4.2.1). | NOTE – For example, 'a''b\'c' contains 5 quoted characters (1) a, (2) ', (3) b, (4) ' (a meta escape sequence), (5) c.
3. | 145 | Prolog | R: | The set of real numbers (see 4.1.1).
3. | 303 | POSIX | Radix Character | The character that separates the integer part of a number from the fractional part.
4. | 153 | Cobol | random access | An access mode in which the value of a key data item identifies the logical record that is obtained from, deleted from, or placed into a relative or indexed file.
3. | 304 | POSIX | Read-Only File System | A file system that has implementation-defined characteristics restricting modifications. | Note: File Times Update is described in detail in File Times Update.
3. | 146 | Prolog | read-option: | A compound term with uninstantiated * arguments which amplifies the results produced by the built-in predicate read_term/3 (8.14.1) and the bootstrapped * built-in predicates based on it (see 7.10.3).
3. | 147 | Prolog | read-options list: | A list of read-options.
3. | 148 | Prolog | read-term: | A term followed by an end token (see 6.2.2, 6.4.8).
3. | 305 | POSIX | Read-Write Lock | Multiple readers, single writer (read-write) locks allow many threads to have simultaneous read-only access to data while allowing only one thread to have write access at any given time. They are typically used to protect data that is read-only more frequ
3. | 306 | POSIX | Real Group ID | The attribute of a process that, at the time of process creation, identifies the group of the user who created the process; see also Group ID.
3. | 307 | POSIX | Real Time | Time measured as total units elapsed by the system clock without regard to which thread is executing.
An'x | N | Ada | Real type | A real type has values that are approximations of the real numbers. Floating point and fixed point types are real types.
3. | 309 | POSIX | Real User ID | The attribute of a process that, at the time of process creation, identifies the user who created the process; see also User ID.
3. | 308 | POSIX | Realtime Signal Extension | A determinism improvement facility to enable asynchronous signal notifications to an application to be queued without impacting compatibility with the existing signal functions.
4.7. | 12 | ACATS | reciprocity | bilateral relationship where both parties have the same rights and obligations towards each other | [ISO/IEC Guide 2, 12.12]
4.11. | 3 | ACATS | recognition arrangement | agreement that is based on the acceptance by one party of results, presented by another party, from the implementation of one or more designated functional elements of a conformity assessment system | NOTES - 1 - Typical examples of recognition arrangements are testing arrangements, inspection arrangements and certification arrangements.2 - Recognition arrangements may be established at, for example, national, regional or international level.3 - An agr
4.6. | 4 | ACATS | recommendation | provision that conveys advice or guidance | [ISO/IEC Guide 2, 7.4]
3. | 310 | POSIX | Record | A collection of related data units or words which is treated as a unit.
An'x | N | Ada | Record extension | A record extension is a type that extends another type by adding additional components.
4. | 154 | Cobol | record key | A data item within a record used to identify that record within an indexed file.
4. | 155 | Cobol | record lock | A conceptual entity that is used to control concurrent access to a given record within a shared physical file.
4. | 156 | Cobol | record locking | A facility for controlling concurrent access to records in a shared physical file.
An'x | N | Ada | Record type | A record type is a composite type consisting of zero or more named components, possibly of different types.
3. | 311 | POSIX | Redirection | In the shell command language, a method of associating files with the input or output of commands. | Note: For further information, see the Shell and Utilities volume of IEEE Std 1003.1-2001, Section 2.7, Redirection.
3. | 312 | POSIX | Redirection Operator | In the shell command language, a token that performs a redirection function. It is one of the following symbols: < > >¦ << >> <& >& <<- <>
3. | 313 | POSIX | Reentrant Function | A function whose effect, when called by two or more threads, is guaranteed to be as if the threads each executed the function one after another in an undefined order, even if the actual execution is interleaved.
3. | 149 | Prolog | re-execute, to: | To re-execute a goal is to attempt to satisfy it again (see 7.7.6, 7.7.8).
3. | 314 | POSIX | Referenced Shared Memory Object | A shared memory object that is open or has one or more mappings defined on it.
3. | 315 | POSIX | Refresh | To ensure that the information on the user's terminal screen is up-to-date.
3. | 317 | POSIX | Region | In the context of the address space of a process, a sequence of addresses. In the context of a file, a sequence of offsets.
4.7. | 10 | ACATS | registration | procedure by which a body indicates relevant characteristics of a product, process or service, or particulars of a body or person, in an appropriate, publicly available list | [ISO/IEC Guide 2, 12.10]
3. | 316 | POSIX | Regular Expression | A pattern that selects specific strings from a set of character strings. | Note: Regular Expressions are described in detail in Regular Expressions.
3. | 318 | POSIX | Regular File | A file that is a randomly accessible sequence of bytes, with no further structure imposed by the system.
4.3. | 6 | ACATS | regulation | document providing binding legislative rules, that is adopted by an authority | [ISO/IEC Guide 2, 3.6]
An'x | A | ASIS | Relation (between ASIS Compilation Units) | Semantic relationships between compilation units (as discussed in chapter 10 of ISO/IEC 8652:1995). The Relation_Kindstype enumerates the kinds of relations that can exist between compilation units. See also Dependent, Extended Family, and Supporter.
4. | 157 | Cobol | relative item | An item in a report whose position is specified relative to the previous item.
4. | 158 | Cobol | relative key | A data item that contains a relative record number.
4. | 159 | Cobol | relative organization | The permanent logical file structure in which each record's logical position is uniquely identified by a relative record number.
3. | 319 | POSIX | Relative Pathname | A pathname not beginning with a slash. | Note: Pathname Resolution is defined in detail in Pathname Resolution.
4. | 160 | Cobol | relative record number | The ordinal number of a record in a file whose organization is relative.
3. | 320 | POSIX | Relocatable File | A file holding code or data suitable for linking with other object files to create an executable or a shared object file.
3. | 321 | POSIX | Relocation | The process of connecting symbolic references with symbolic definitions. For example, when a program calls a function, the associated call instruction transfers control to the proper destination address at execution.
3. | 150 | Prolog | renamed copy (of a term) | A special variant of a term (see 7.1.6.2).
4. | 161 | Cobol | report | A printed output described in the report section and generated from those data descriptions.
4. | 162 | Cobol | report writer | A comprehensive set of data clauses and statements that enable a print layout to be described according to its general appearance rather than through of a series of procedural steps.
B |  | LISS | representation | (ISO/IEC 11404) - (of a language-independent datatype) The mapping from the value space of the language-independent datatype to the value space of some internal datatype of a computer system, file system or communications environment; (of a value) The ima
3. | 322 | POSIX | Requested Batch Service | A service that is either rejected or performed prior to a response from the service to the requester.
4.13. | 8 | ACATS | required documents | the set of documents required by the programming language standard | [ISO TR 9547, 2.11]
An'x | A | ASIS | Required functionality | The subset of ASIS facilities which are not explicitly identified in the ASIS standard as optional which shall be included in a Basic or Fully Conforming ASIS implementation, unless stated otherwise in the ASIS specification.
4.6. | 5 | ACATS | requirement | provision that conveys criteria to be fulfilled | [ISO/IEC Guide 2, 7.5]
3. | 323 | POSIX | Resolution (of time) | The minimum time interval that a clock can measure or whose passage a timer can detect.
4. | 163 | Cobol | restricted pointer | A pointer data item that is restricted to data items of a specified type or to programs with the same signature as a specified program.
3. | 151 | Prolog | retract, to: | To retract a clause is to remove it from the user-defined procedure in the database defined by the predicate of that clause.
3. | 324 | POSIX | Root Directory | A directory, associated with a process, that is used in pathname resolution for pathnames that begin with a slash.
B |  | LISS | round to nearest | (ISO/IEC 10967-1) - The property of a rounding function rnd that when u in R is between two adjacent values in X, rnd(u) selects the one nearest u. If the adjacent values are equidistant from u, either may be chosen.
B |  | LISS | round toward minus infinity | (ISO/IEC 10967-1) - The property of a rounding function rnd that when u in R is between two adjacent values in X, rnd(u) selects the one less than u.
B |  | LISS | round toward zero | (ISO/IEC 10967-1) - The property of a rounding function rnd that when u in R is between two adjacent values in X, rnd(u) selects the one nearest 0.
B |  | LISS | rounding | (ISO/IEC 10967-1) - The act of computing a representable final result for an operation that is close to the exact (but unrepresentable) result for that operation. Note that a suitable representable result may not exist.
B |  | LISS | rounding function | (ISO/IEC 10967-1) - Any function rnd: R -> X (where X is a discrete subset of R) that maps each element of X to itself, and is monotonic non-decreasing. Formally, if x and y are in R, x in X => rnd(x) = x and x < y => rnd(x) <= rnd(y) Note that if u in R
3. | 153 | Prolog | rounding function: | A function with signature: rnd : R ® X [CRLF] (where X is a discrete subset of R) which maps each member of X to itself, and is monotonic non-decreasing. Formally, if x and y are in R, [CRLF] x Î X Þ rnd(x) =x [CRLF] x < y Þ rnd(x) < rnd(y) | NOTE – If u Î R is between two adjacent values in X, rnd(u) selects one of those adjacent values.
3. | 152 | Prolog | rounding: | Computing a representable final value (for an operation) which is close to the exact (but unrepresentable) value for that operation (see 9.1.3.1, 9.1.4.1).
3. | 154 | Prolog | rule: | A clause whose body is not the goal true. During execution, if the body is true for some substitution, then the head is also true for that substitution. A rule is represented in Prolog text by a term whose principal functor is (:-)/2 where the first argum
4. | 164 | Cobol | run unit | One or more runtime modules that interact with one another and that function, at execution time, as an entity to provide problem solutions.
3. | 325 | POSIX | Runnable Process (or Thread) | A thread that is capable of being a running thread, but for which no processor is available.
3. | 326 | POSIX | Running Process (or Thread) | A thread currently executing on a processor. On multi-processor systems there may be more than one such thread in a system at a time.
4. | 165 | Cobol | runtime element | The executable unit resulting from compiling a source element.
4. | 166 | Cobol | runtime module | The result of compiling a compilation unit.
3. | 155 | Prolog | satisfy, to: | To satisfy a goal is to execute it successfully.
3. | 327 | POSIX | Saved Resource Limits | An attribute of a process that provides some flexibility in the handling of unrepresentable resource limits, as described in the exec family of functions and setrlimit(). | Note: The exec and setrlimit() functions are defined in detail in the System Interfaces volume of IEEE Std 1003.1-2001.
3. | 328 | POSIX | Saved Set-Group-ID | An attribute of a process that allows some flexibility in the assignment of the effective group ID attribute, as described in the exec family of functions and setgid(). | Note: The exec and setgid() functions are defined in detail in the System Interfaces volume of IEEE Std 1003.1-2001.
3. | 329 | POSIX | Saved Set-User-ID | An attribute of a process that allows some flexibility in the assignment of the effective user ID attribute, as described in the exec family of functions and setuid(). | Note: The exec and setuid() functions are defined in detail in the System Interfaces volume of IEEE Std 1003.1-2001.
An'x | N | Ada | Scalar type | A scalar type is either a discrete type or a real type.
3. | 330 | POSIX | Scheduling | The application of a policy to select a runnable process or thread to become a running process or thread, or to alter one or more of the thread lists.
3. | 331 | POSIX | Scheduling Allocation Domain | The set of processors on which an individual thread can be scheduled at any given time.
3. | 332 | POSIX | Scheduling Contention Scope | A property of a thread that defines the set of threads against which that thread competes for resources. For example, in a scheduling decision, threads sharing scheduling contention scope compete for processor resources. In IEEE Std 1003.1-2001, a thread
3. | 333 | POSIX | Scheduling Policy | A set of rules that is used to determine the order of execution of processes or threads to achieve some goal. | Note: Scheduling Policy is defined in detail in Scheduling Policy.
1.7. | 35 | ISLisp | scope | The scope of an identifier is that textual part of a program where the meaning of that identifier is defined; i.e., there exists an ISLisp object designated by this identifier.
3. | 334 | POSIX | Screen | A rectangular region of columns and lines on a terminal display. A screen may be a portion of a physical display device or may occupy the entire physical area of the display device.
3. | 335 | POSIX | Scroll | To move the representation of data vertically or horizontally relative to the terminal screen. There are two types of scrolling: (1) The cursor moves with the data, (2) The cursor remains stationary while the data moves.
4.15. | 11 | ACATS | self-testing | the processing of an appropriately customized version of the ACATS, but not under the observation of an ACAL.
An'x | A | ASIS | Semantic queries. | See ASIS queries.
3. | 336 | POSIX | Semaphore | A minimum synchronization primitive to serve as a basis for more complex synchronization mechanisms to be defined by the application program. | Note: Semaphores are defined in detail in Semaphore.
3. | 6 | Extended BNF | sentence | A sequence of symbols that represents the start symbol.
3. | 1 | Extended BNF | sequence | An ordered list of zero or more items. | Note - This definition differs from the one in ISO 2382:1985.
3. | 156 | Prolog | sequence, collating: | See 3.34 --- collating sequence.
4. | 167 | Cobol | sequential access | An access method in which logical records are either placed into a file in the order of execution of the statements writing the records or obtained from a file in the sequence in which the records were written to the file.
4. | 168 | Cobol | sequential organization | The permanent logical file structure in which a record is identified by a predecessor-successor relationship established when the record is placed into the file.
B |  | LISS | server procedure | (ISO/IEC 13886) - The procedure which is invoked by a procedure call.
B |  | LISS | service | (ISO/IEC TR 14369) - A facility or set of facilities made available to service users through an interface.
B |  | LISS | service provider | (ISO/IEC TR 14369) - A computer system or set of computer systems that implements a service and makes it available to service users.
B |  | LISS | service user | (ISO/IEC TR 14369) - An application (typically a program in some language) which makes use of a service.
3. | 337 | POSIX | Session | A collection of process groups established for job control purposes. Each process group is a member of a session. A process is considered to be a member of the session of which its process group is a member. A newly created process joins the session of it | Note: The setsid() function is defined in detail in the System Interfaces volume of IEEE Std 1003.1-2001.
3. | 338 | POSIX | Session Leader | A process that has created a session. | Note: For further information, see the setsid() function defined in the System Interfaces volume of IEEE Std 1003.1-2001.
3. | 339 | POSIX | Session Lifetime | The period between when a session is created and the end of the lifetime of all the process groups that remain as members of the session.
B |  | LISS | shall | (ISO/IEC 10967-1) - A verbal form used to indicate requirements strictly to be followed in order to conform to the standard and from which no deviation is permitted.
3. | 340 | POSIX | Shared Memory Object | An object that represents memory that can be mapped concurrently into the address space of more than one process.
4. | 169 | Cobol | sharing mode | The state of a file that indicates the mode of file sharing.
3. | 341 | POSIX | Shell | A program that interprets sequences of text input as commands. It may operate on an input stream or it may interactively prompt and read commands from a terminal.
3. | 343 | POSIX | Shell Script | A file containing shell commands. If the file is made executable, it can be executed by specifying its name as a simple command. Execution of a shell script causes a shell to execute the commands within the script. Alternatively, a shell can be requested | Note: Simple Commands are defined in detail in the Shell and Utilities volume of IEEE Std 1003.1-2001, Section 2.9.1, Simple Commands. The sh utility is defined in detail in the Shell and Utilities volume of IEEE Std 1003.1-2001.
3. | 342 | POSIX | Shell, the | The Shell Command Language Interpreter; a specific instance of a shell. | Note: For further information, see the sh utility defined in the Shell and Utilities volume of IEEE Std 1003.1-2001.
B |  | LISS | should | (ISO/IEC 10967-1) - A verbal form used to indicate that among several possibilities one is recommended as particularly suitable, without mentioning or excluding others; or that (in the negative form) a certain possibility is deprecated but not prohibited.
3. | 157 | Prolog | side effect: | A non-logical effect of an activator during execution (see 7.7.9).
3. | 344 | POSIX | Signal | A mechanism by which a process or thread may be notified of, or affected by, an event occurring in the system. Examples of such events include hardware exceptions and specific actions by processes. The term signal is also used to refer to the event itself
3. | 345 | POSIX | Signal Stack | Memory established for a thread, in which signal handlers catching signals sent to that thread are executed.
B |  | LISS | signature (of a function or operation) | (ISO/IEC 10967-1) - A summary of information about an operation or function. A signature includes the operation name, the minimum set of inputs to the operation, and the maximum set of outputs from the operation (including exceptional values if any). Th
3. | 158 | Prolog | signature: | A specification of an operation which defines its name, and the type of its operands(s) and value. | NOTE – The operation is further defined by one or more axioms. For example, the signature: [CRLF] addI : I ´ I ® I È {int_overflow} [CRLF] defines the operation addI which takes two integer operands I ´ I and produces either a single integer value (I)
3. | 346 | POSIX | Single-Quote | The character ''', also known as apostrophe.
3. | 159 | Prolog | sink: | A physical object to which a processor outputs results, for example a file, terminal, or interprocess communication channel (see 7.10.1).
3. | 347 | POSIX | Slash | The character '/', also known as solidus.
1.7. | 36 | ISLisp | slot | A named component of an instance which can be accessed using the slot accessors. The structure of an instance is defined by the set of its slots.
3. | 348 | POSIX | Socket | A file of a particular type that is used as a communications endpoint for process-to-process communication as described in the System Interfaces volume of IEEE Std 1003.1-2001.
3. | 349 | POSIX | Socket Address | An address associated with a socket or remote endpoint, including an address family identifier and addressing information specific to that address family. The address may include multiple parts, such as a network address associated with a host system and
3. | 350 | POSIX | Soft Limit | A resource limitation established for each process that the process may set to any value less than or equal to the hard limit.
3. | 351 | POSIX | Source Code | When dealing with the Shell Command Language, input to the command language interpreter. The term "shell script" is synonymous with this meaning. When dealing with an ISO/IEC-conforming programming language, source code is input to a compiler conforming t | Note: The awk, bc, ed, lex, localedef, make, sed, and yacc utilities are defined in detail in the Shell and Utilities volume of IEEE Std 1003.1-2001.
4. | 170 | Cobol | source element | A source unit excluding any contained source units.
4. | 171 | Cobol | source unit | A sequence of statements beginning with an identification division and finishing with an end marker or the end of the compilation group, including any contained source units.
3. | 161 | Prolog | source/sink: | A source or a sink.
3. | 160 | Prolog | source: | A physical object from which a processor inputs data, for example a file, terminal, or interprocess communication channel (see 7.10.1).
3. | 352 | POSIX | Space Character (<space>) | The character defined in the portable character set as <space>. The <space> is a member of the space character class of the current locale, but represents the single character, and not all of the possible members of the class; see also White Space.
3. | 353 | POSIX | Spawn | A process creation primitive useful for systems that have difficulty with fork() and as an efficient replacement for fork()/ exec.
3. | 354 | POSIX | Special Built-In | See Built-In Utility in Built-In Utility (or Built-In).
3. | 355 | POSIX | Special Parameter | In the shell command language, a parameter named by a single character from the following list: * @ # ? ! - $ 0 | Note: For further information, see the Shell and Utilities volume of IEEE Std 1003.1-2001, Section 2.5.2, Special Parameters.
4.14. | 3 | ACATS | Specialized Needs Annexes | Annexes C through H of ISO/IEC 8652 | NOTE - An Ada language processor may conform to some or none of these Annexes. [ISO/IEC 8652, 1.1.2]
B |  | LISS | specification language | (ISO/IEC TR 14369) - A formal language for defining the semantics of a service or an interface precisely and without ambiguity.
3. | 162 | Prolog | specifier (of an operator): | One of the atoms fx, fy, xfx, xfy, yfx, xf or yf. A specifier denotes the class and associativity of an operator (see 6.3.4).
3. | 356 | POSIX | Spin Lock | A synchronization object used to allow multiple threads to serialize their access to shared data.
3. | 357 | POSIX | Sporadic Server | A scheduling policy for threads and processes that reserves a certain amount of execution capacity for processing aperiodic events at a given priority level.
3. | 163 | Prolog | stack: | A data type $S_D$ where $D$ is a data type (see 4.2).
4.3. | 3 | ACATS | standard | document, established by consensus and approved by a recognized body, that provides, for common and repeated use, rules, guidelines or characteristics for activities or their results, aimed at the achievement of the optimum degree of order in a given cont | [ISO/IEC Guide 2, 3.2]
4. | 172 | Cobol | standard arithmetic | A mode of arithmetic in which the techniques used in handling arithmetic expressions, arithmetic statements, the SUM clause, and certain integer and numeric functions are specified in this Draft International Standard.
3. | 358 | POSIX | Standard Error | An output stream usually intended to be used for diagnostic messages.
3. | 359 | POSIX | Standard Input | An input stream usually intended to be used for primary data input.
4. | 173 | Cobol | standard intermediate data item | A temporary abstract decimal floating-point data item used to hold arithmetic operands when standard arithmetic is in effect.
3. | 360 | POSIX | Standard Output | An output stream usually intended to be used for primary data output.
3. | 361 | POSIX | Standard Utilities | The utilities described in the Shell and Utilities volume of IEEE Std 1003.1-2001.
3. | 5 | Extended BNF | start symbol | A non-terminal symbol that is defined by one or more syntax rules but does not occur in any other syntax rule.
4.6. | 2 | ACATS | statement | provision that conveys information | [ISO/IEC Guide 2, 7.2]
3. | 164 | Prolog | static (of a procedure): | A static procedure is one whose clauses cannot be altered (see 7.5.2).
4. | 174 | Cobol | static data | Data that has its last-used state when a runtime element is re-entered.
3. | 165 | Prolog | STO: | Subject to occurs-check (see 7.3.3).
3. | 362 | POSIX | Stream | Appearing in lowercase, a stream is a file access object that allows access to an ordered sequence of characters, as described by the ISO C standard. Such objects can be created by the fdopen(), fopen(), or popen() functions, and are associated with a fil | Note: For further information, see the System Interfaces volume of IEEE Std 1003.1-2001, Section 2.5, Standard I/O Streams. The fdopen(), fopen(), or popen() functions are defined in detail in the System Interfaces volume of IEEE Std 1003.1-2001.
3. | 363 | POSIX | STREAM | Appearing in uppercase, STREAM refers to a full-duplex connection between a process and an open device or pseudo-device. It optionally includes one or more intermediate processing modules that are interposed between the process end of the STREAM and the d | Note: For further information, see the System Interfaces volume of IEEE Std 1003.1-2001, Section 2.6, STREAMS.
3. | 364 | POSIX | STREAM End | The STREAM end is the driver end of the STREAM and is also known as the downstream end of the STREAM.
3. | 365 | POSIX | STREAM Head | The STREAM head is the beginning of the STREAM and is at the boundary between the system and the application process. This is also known as the upstream end of the STREAM.
3. | 168 | Prolog | stream position: | An absolute position in a source/sink to which the stream is connected (see 7.10.2.8).
3. | 169 | Prolog | stream, target: | See 7.10.2.5 --- Target stream.
3. | 166 | Prolog | stream: | A connection to a source or sink (see 7.10.2).
3. | 167 | Prolog | stream-options: | A list of zero or more terms which specify additional characteristics over and above those given by the mode of a stream (see 7.10.2.11).
3. | 366 | POSIX | STREAMS Multiplexor | A driver with multiple STREAMS connected to it. Multiplexing with STREAMS connected above is referred to as N-to-1, or "upper multiplexing". Multiplexing with STREAMS connected below is referred to as 1-to-N or "lower multiplexing".
3. | 170 | Prolog | stream-term: | An implementation dependent * ground term which identifies a stream inside Prolog text (see 7.10.2.1).
3. | 367 | POSIX | String | A contiguous sequence of bytes terminated by and including the first null byte.
An'x | A | ASIS | Structural queries. | See ASIS queries.
4. | 175 | Cobol | subclass | A class that inherits from another class. When two classes in an inheritance relationship are considered together, the subclass is the inheritor or inheriting class; the superclass is the inheritee or inherited class. | NOTE In the industry literature, the term derived class is also often used as an alternative to the term subclass. These terms are equivalent.
4. | 176 | Cobol | subject of the entry | The data item that is being defined by a data description entry.
4. | 177 | Cobol | subscript | A number used to refer to a specific element of a table, or in the case of the subscript 'ALL', to all elements of a table.
3. | 2 | Extended BNF | subsequence | A sequence within a sequence.
4.13. | 9 | ACATS | subset | a subset S of a programming language L is a programming language such that every program in S is also a program in L and has the same meaning in S as it has in L | [ISO TR 9547, 2.12]
3. | 368 | POSIX | Subshell | A shell execution environment, distinguished from the main or current shell execution environment. | Note: For further information, see the Shell and Utilities volume of IEEE Std 1003.1-2001, Section 2.12, Shell Execution Environment.
3. | 171 | Prolog | substitution: | A mapping from variables to terms. By extension a substitution acts on a term by acting on each variable in the term. | NOTE – A substitution is represented by a Greek letter (for example S, s, m) acting as a postfix operator, for example:
An'x | N | Ada | Subtype | A subtype is a type together with a constraint, which constrains the values of the subtype to satisfy a certain condition. The values of a subtype are a subset of the values of its type.
B |  | LISS | subtype | (ISO/IEC 11404) - A datatype derived from another datatype by restricting the value space to a subset whilst maintaining all characterizing operations.
3. | 172 | Prolog | succeed, to: | Execution of a goal succeeds if it is satisfied.
3. | 369 | POSIX | Successfully Transferred | For a write operation to a regular file, when the system ensures that all data written is readable on any subsequent open of the file (even one that follows a system or power failure) in the absence of a failure of the physical storage medium. For a read
4. | 178 | Cobol | superclass | A class that is inherited by another class.
3. | 370 | POSIX | Supplementary Group ID | An attribute of a process used in determining file access permissions. A process has up to {NGROUPS_MAX} supplementary group IDs in addition to the effective group ID. The supplementary group IDs of a process are set to the supplementary group IDs of the
4.10. | 2 | ACATS | supplier’s declaration | procedure by which a supplier gives written assurance that a product, process or service conforms to specified requirements | NOTE - In order to avoid any confusion, the expression “self-certification” should not be used. [ISO/IEC Guide 2, 15.1.1]
An'x | A | ASIS | Supporter | Supporters of a compilation unit are units on which it semantically depends, either directly or indirectly. B is a supporter of A, if A is a dependent of B.
4. | 179 | Cobol | surrogate pair | A coded character representation for a single abstract character of the UTF-16 format of the UCS where the representation consists of a sequence of two two-octet values. The first value of the pair is a high-surrogate and the second is a low-surrogate.
3. | 371 | POSIX | Suspended Job | A job that has received a SIGSTOP, SIGTSTP, SIGTTIN, or SIGTTOU signal that caused the process group to stop. A suspended job is a background job, but a background job is not necessarily a suspended job.
B |  | LISS | symbol | (ISO/IEC 13886) - A program entity used to refer to a value.
3. | 372 | POSIX | Symbolic Link | A type of file with the property that when the file is encountered during pathname resolution, a string stored by the file is used to modify the pathname resolution. The stored string has a length of {SYMLINK_MAX} bytes or fewer. | Note: Pathname Resolution is defined in detail in Pathname Resolution.
3. | 374 | POSIX | Synchronized I/O Completion | The state of an I/O operation that has either been successfully transferred or diagnosed as unsuccessful.
3. | 375 | POSIX | Synchronized I/O Data Integrity Completion | For read, when the operation has been completed or diagnosed if unsuccessful. The read is complete only when an image of the data has been successfully transferred to the requesting process. If there were any pending write requests affecting the data to b
3. | 376 | POSIX | Synchronized I/O File Integrity Completion | Identical to a synchronized I/O data integrity completion with the addition that all file attributes relative to the I/O operation (including access time, modification time, status change time) are successfully transferred prior to returning to the callin
3. | 377 | POSIX | Synchronized I/O Operation | An I/O operation performed on a file that provides the application assurance of the integrity of its data and files.
3. | 373 | POSIX | Synchronized Input and Output | A determinism and robustness improvement mechanism to enhance the data input and output mechanisms, so that an application can ensure that the data being manipulated is physically present on secondary mass storage devices.
3. | 378 | POSIX | Synchronous I/O Operation | An I/O operation that causes the thread requesting the I/O to be blocked from further use of the processor until that I/O operation completes. | Note: A synchronous I/O operation does not imply synchronized I/O data integrity completion or synchronized I/O file integrity completion.
3. | 379 | POSIX | Synchronously-Generated Signal | A signal that is attributable to a specific thread. | For example, a thread executing an illegal instruction or touching invalid memory causes a synchronously-generated signal. Being synchronous is a property of how the signal was generated and not a property of the signal number.
3. | 380 | POSIX | System | An implementation of IEEE Std 1003.1-2001.
3. | 382 | POSIX | System Console | A device that receives messages sent by the syslog() function, and the fmtmsg() function when the MM_CONSOLE flag is set. | Note: The syslog() and fmtmsg() functions are defined in detail in the System Interfaces volume of IEEE Std 1003.1-2001.
3. | 381 | POSIX | System Crash | An interval initiated by an unspecified circumstance that causes all processes (possibly other than special system processes) to be terminated in an undefined manner, after which any changes to the state and contents of files created or written to by an a
3. | 383 | POSIX | System Databases | An implementation provides two system databases: the "group database" (see also Group Database) and the "user database" (see also User Database).
3. | 384 | POSIX | System Documentation | All documentation provided with an implementation except for the conformance document. Electronically distributed documents for an implementation are considered part of the system documentation.
B |  | LISS | system facility | (ISO/IEC TR 10182) - A coherent collection of services to be made available in some way to an application program. The system facility may be defined as a set of discrete system functions with an abstract service interface.
B |  | LISS | system facility committee | (ISO/IEC TR 10182) - The ISO technical subcommittee or working group responsible for the development of the functional specification of a system facility.
B |  | LISS | system function | (ISO/IEC TR 10182) - An individual component of a system facility, which normally has an identifying title and possibly some parameters. A system function's actions are defined by its relationships to other system functions in the same system facility.
3. | 385 | POSIX | System Process | An object other than a process executing an application, that is provided by the system and has a process ID.
3. | 386 | POSIX | System Reboot | An unspecified sequence of events that may result in the loss of transitory data; that is, data that is not saved in permanent storage. For example, message queues, shared memory, semaphores, and processes.
3. | 387 | POSIX | System Trace Event | A trace event that is generated by the implementation, in response either to a system-initiated action or to an application-requested action, except for a call to posix_trace_event(). When supported by the implementation, a system-initiated action generat
3. | 388 | POSIX | System-Wide | Pertaining to events occurring in all processes existing in an implementation at a given point in time.
3. | 389 | POSIX | Tab Character (<tab>) | A character that in the output stream indicates that printing or displaying should start at the next horizontal tabulation position on the current line. It is the character designated by '\t' in the C language. If the current position is at or past the la
An'x | N | Ada | Tagged type | The objects of a tagged type have a run-time type tag, which indicates the specific type with which the object was originally created. An operand of a class-wide tagged type can be used in a dispatching call; the tag indicates which subprogram body to in
3. | 173 | Prolog | tail: | The second argument of a non-empty list.
3. | 174 | Prolog | target stream: | See 7.10.2.5 --- Target stream.
An'x | N | Ada | Task type | A task type is a composite type whose values are tasks, which are active entities that may execute concurrently with other tasks. The top-level task of a partition is called the environment task.
4.3. | 5 | ACATS | technical specification | document that prescribes technical requirements to be fulfilled by a product, process or service | NOTES = 1 - A technical specification would indicate, whenever appropriate, the procedure(s) by means of which it may be determined whether the requirements given are fulfilled.2 - A technical specification may be a standard, a part of a standard or indep
3. | 176 | Prolog | term, atomic: | See 3.15 --- atomic term.
3. | 177 | Prolog | term, callable: | See 3.24 --- callable term.
3. | 178 | Prolog | term, compound: | See 3.37 --- compound term.
3. | 179 | Prolog | term, ground: | See 3.82 --- ground term.
3. | 182 | Prolog | term, stream: | See 3.170 --- stream-term.
3. | 175 | Prolog | term: | An atomic term, a compound term or a variable (see 7.1).
3. | 390 | POSIX | Terminal (or Terminal Device) | A character special file that obeys the specifications of the general terminal interface. | Note: The General Terminal Interface is defined in detail in General Terminal Interface .
3. | 7 | Extended BNF | terminal symbol | A sequence of one or more characters forming an irreducible element of a language. | Note - In this International Standard a terminal symbol of Extended BNF is called a terminal-character, and a terminal symbol of a language being defined by a syntax is represented by a terminal-string.
B |  | LISS | termination | (ISO/IEC 13886) - A predefined status related to the completion of a procedure call.
3. | 181 | Prolog | term-precedes: | A binary relation on the set of terms which defines a total ordering of terms (see 7.2).
3. | 180 | Prolog | terms, identical: | See 3.87 --- identical terms.
4.8. | 1 | ACATS | test | technical operation that consists of the determination of one or more characteristics of a given product, process or service according to a specified procedure | [ISO/IEC Guide 2, 13.1]
4.15. | 12 | ACATS | test issue | any disagreement between an ACAL and its client over the conduct of the conformity assessment and, in particular, any disagreement over the fitness for purpose of any test in the ACATS.
4.8. | 3 | ACATS | test method | specified technical procedure for performing a test | [ISO/IEC Guide 2, 13.2]
4.13. | 5 | ACATS | test program | a sequence of characters intended to be submitted to a processor in order to determine whether or not this processor exhibits a specific instance of a certain property | [ISO TR 9547, 2.7]
4.8. | 4 | ACATS | test report | document that presents test results and other information relevant to a test | [ISO/IEC Guide 2, 13.3]
4.13. | 6 | ACATS | test suite | a reference set of test programs that is designed to assess conformity of a processor with a language standard | [ISO TR 9547, 2.9]
4.13. | 7 | ACATS | test tools | any additional means that can improve the efficiency, the reliability and the ease of use of the different phases of testing (e.g. implementation of the test suite, ensuring integrity, processing of the test suite, collecting test results, analysis of tes | [ISO TR 9547, 2.10]
4.8. | 2 | ACATS | testing | action of carrying out one or more tests | [ISO/IEC Guide 2, 13.1.1]
4.8. | 6 | ACATS | testing laboratory | laboratory that performs tests | NOTE - The term “testing laboratory” can be used in the sense of a legal entity, a technical entity or both. [ISO/IEC Guide 2, 13.4]
4.5. | 1 | ACATS | testing standard | standard that is concerned with test methods, sometimes supplemented with other provisions related to testing, such as sampling, use of statistical methods, sequence of tests | [ISO/IEC Guide 2, 5.3]
1.7. | 37 | ISLisp | text | A text that complies with the requirements of this International Standard (i.e., with the syntax and static semantics of ISLisp). An ISLisp text consists of a sequence of toplevel forms.
3. | 391 | POSIX | Text Column | A roughly rectangular block of characters capable of being laid out side-by-side next to other text columns on an output page or terminal screen. The widths of text columns are measured in column positions.
3. | 392 | POSIX | Text File | A file that contains characters organized into one or more lines. The lines do not contain NUL characters and none can exceed {LINE_MAX} bytes in length, including the <newline>. Although IEEE Std 1003.1-2001 does not distinguish between text files and bi
3. | 183 | Prolog | text, conforming Prolog: | See 3.41 --- conforming Prolog text.
3. | 184 | Prolog | text, Prolog: | See 3.141 --- Prolog text.
4.7. | 9 | ACATS | third party | person or body that is recognized as being independent of the parties involved, as concerns the issue in question | NOTE - Parties involved are usually supplier (“first party”) and purchaser (“second party”) interests. [ISO/IEC Guide 2, 12.9]
3. | 393 | POSIX | Thread | A single flow of control within a process. Each thread has its own thread ID, scheduling priority and policy, errno value, thread-specific key/value bindings, and the required system resources to support a flow of control. Anything whose address may be de | Note: The malloc() function is defined in detail in the System Interfaces volume of IEEE Std 1003.1-2001.
3. | 394 | POSIX | Thread ID | Each thread in a process is uniquely identified during its lifetime by a value of type pthread_t called a thread ID.
3. | 395 | POSIX | Thread List | An ordered set of runnable threads that all have the same ordinal value for their priority. The ordering of threads on the list is determined by a scheduling policy or policies. The set of thread lists includes all runnable threads in the system.
3. | 396 | POSIX | Thread-Safe | A function that may be safely invoked concurrently by multiple threads. Each function defined in the System Interfaces volume of IEEE Std 1003.1-2001 is thread-safe unless explicitly stated otherwise. Examples are any "pure" function, a function which hol
3. | 397 | POSIX | Thread-Specific Data Key | A process global handle of type pthread_key_t which is used for naming thread-specific data. Although the same key value may be used by different threads, the values bound to the key by pthread_setspecific() and accessed by pthread_getspecific() are maint | Note: The pthread_getspecific() and pthread_setspecific() functions are defined in detail in the System Interfaces volume of IEEE Std 1003.1-2001.
3. | 398 | POSIX | Tilde | The character '˜'.
3. | 399 | POSIX | Timeouts | A method of limiting the length of time an interface will block; see also Blocked Process (or Thread) .
3. | 400 | POSIX | Timer | A mechanism that can notify a thread when the time as measured by a particular clock has reached or passed a specified value, or when a specified amount of time has passed.
3. | 401 | POSIX | Timer Overrun | A condition that occurs each time a timer, for which there is already an expiration signal queued to the process, expires.
3. | 402 | POSIX | Token | In the shell command language, a sequence of characters that the shell considers as a single unit when reading input. A token is either an operator or a word. | Note: The rules for reading input are defined in detail in the Shell and Utilities volume of IEEE Std 1003.1-2001, Section 2.3, Token Recognition.
3. | 185 | Prolog | top level: | A process whereby a Prolog processor repeatedly inputs and executes * queries. | NOTE – This part of ISO/IEC 13211 does not define or require a processor to support the concept of top level.
1.7. | 38 | ISLisp | toplevel form | Any form that either is not nested in any other form or is nested only in progn forms.
1.7. | 39 | ISLisp | toplevel scope | The scope in which a complete ISLisp text unit is processed.
3. | 403 | POSIX | Trace Analyzer Process | A process that extracts trace events from a trace stream to retrieve information about the behavior of an application.
3. | 404 | POSIX | Trace Controller Process | A process that creates a trace stream for tracing a process.
3. | 405 | POSIX | Trace Event | A data object that represents an action executed by the system, and that is recorded in a trace stream.
3. | 406 | POSIX | Trace Event Type | A data object type that defines a class of trace event.
3. | 407 | POSIX | Trace Event Type Mapping | A one-to-one mapping between trace event types and trace event names.
3. | 408 | POSIX | Trace Filter | A filter that allows the trace controller process to specify those trace event types that are to be ignored; that is, not generated.
3. | 409 | POSIX | Trace Generation Version | A data object that is an implementation-defined character string, generated by the trace system and describing the origin and version of the trace system.
3. | 410 | POSIX | Trace Log | The flushed image of a trace stream, if the trace stream is created with a trace log.
3. | 411 | POSIX | Trace Point | An action that may cause a trace event to be generated.
3. | 412 | POSIX | Trace Stream | An opaque object that contains trace events plus internal data needed to interpret those trace events.
3. | 413 | POSIX | Trace Stream Identifier | A handle to manage tracing operations in a trace stream.
3. | 414 | POSIX | Trace System | A system that allows both system and user trace events to be generated into a trace stream. These trace events can be retrieved later.
3. | 415 | POSIX | Traced Process | A process for which at least one trace stream has been created. A traced process is also called a target process.
3. | 416 | POSIX | Tracing Status of a Trace Stream | A status that describes the state of an active trace stream. The tracing status of a trace stream can be retrieved from the trace stream attributes. An active trace stream can be in one of two states: running or suspended.
An'x | N | Ada | Type | Each object has a type. A type has an associated set of values, and a set of primitive operations which implement the fundamental aspects of its semantics. Types are grouped into classes. The types of a given class share a set of primitive operations. Cl
4. | 180 | Cobol | type (for type declaration) | A template that contains all the characteristics of a data item and its subordinates.
4.11. | 2 | ACATS | type approval | approval based on type testing | [ISO/IEC Guide 2, 16.1.1]
4.9. | 6 | ACATS | type testing | conformity testing on the basis of one or more specimens of a product representative of the production | [ISO/IEC Guide 2, 14.5]
3. | 187 | Prolog | type, data: | See 3.54 --- data type.
3. | 186 | Prolog | type: | The type of a term is a property of the term depending on its syntax and is one of: atom, integer, floating point, variable or compound term (see 7.1).
3. | 417 | POSIX | Typed Memory Name Space | A system-wide name space that contains the names of the typed memory objects present in the system. It is configurable for a given implementation.
3. | 418 | POSIX | Typed Memory Object | A combination of a typed memory pool and a typed memory port. The entire contents of the pool are accessible from the port. The typed memory object is identified through a name that belongs to the typed memory name space.
3. | 419 | POSIX | Typed Memory Pool | An extent of memory with the same operational characteristics. Typed memory pools may be contained within each other.
3. | 420 | POSIX | Typed Memory Port | A hardware access path to one or more typed memory pools.
4. | 181 | Cobol | UCS; Universal Multiple-Octet Coded Character set. | See Universal Multiple-Octet Coded Character Set.
3. | 421 | POSIX | Unbind | Remove the association between a network address and an endpoint.
3. | 188 | Prolog | undefined: | A feature is undefined if this part of ISO/IEC 13211 (1) states it is undefined, or (2) makes no requirements concerning its execution.
3. | 189 | Prolog | unifiable: | Two or more terms are unifiable iff there exists a unifier for them.
3. | 190 | Prolog | unifier (of two or more terms): | A substitution such that applying this substitution to each term results in identical terms.
3. | 191 | Prolog | unifier, most general: | See 3.108 --- most general unifier.
3. | 192 | Prolog | unify, to: | To find and apply a most general unifier of two terms by successfully executing (explicitly or implicitly) the built-in predicate (=)/2 (unify) (see 8.2.1).
3. | 193 | Prolog | uninstantiated: | A variable is uninstantiated when it is not instantiated.
3. | 422 | POSIX | Unit Data | See Datagram in Datagram.
4. | 182 | Cobol | Universal Multiple-Octet Coded Character Set; UCS. | The coded character set defined by ISO/IEC 10646-1 together with ISO/IEC 10646-2. This coded character set includes the characters used in writing most of the languages of the modern world.
4. | 183 | Cobol | universal object reference | An object reference that is not restricted to a specific class or interface.
B |  | LISS | unmarshalling | (ISO/IEC 13886) - The process of disassembling the transferred parameters, possibly converting them, for use by the server procedure on invocation or by the client procedure upon procedure return. | Note (additional) - The definition in this Technical Report is essentially identical, though spelled out more in the absence of the full context of the LIPC standard, and extended (in a Note) to receipt of input values by a service.
B |  | LISS | unmarshalling | (ISO/IEC TR 14369) - The process of receiving and disassembling transferred parameters, and converting them if necessary, to prepare the values for further use. This process is carried out by the called procedure on receipt of the actual parameters for t
3. | 194 | Prolog | unquoted character: | A character in Prolog text or Prolog data which is not a quoted character (see 6.4.2.1).
4. | 184 | Cobol | unsuccessful execution | The attempted execution of a statement that does not result in the execution of all the operations specified by that statement.
B |  | LISS | upper bound | (ISO/IEC 11404) - In a datatype which is bounded above, the value U such that, for all values s in the value space, s<=U.
3. | 423 | POSIX | Upshifting | The conversion of a lowercase character that has a single-character uppercase representation into this uppercase representation.
3. | 424 | POSIX | User Database | A system database that contains at least the following information for each user ID: (1) User name, (2) Numerical user ID, (3) Initial numerical group ID, (4) Initial working directory, (5) Initial user program. The initial numerical group ID is used by t | Note: The newgrp utility is defined in detail in the Shell and Utilities volume of IEEE Std 1003.1-2001.
3. | 425 | POSIX | User ID | A non-negative integer that is used to identify a system user. When the identity of a user is associated with a process, a user ID value is referred to as a real user ID, an effective user ID, or a saved set-user-ID.
3. | 426 | POSIX | User Name | A string that is used to identify a user; see also User Database. To be portable across systems conforming to IEEE Std 1003.1-2001, the value is composed of characters from the portable filename character set. The hyphen should not be used as the first ch
3. | 427 | POSIX | User Trace Event | A trace event that is generated explicitly by the application as a result of a call to posix_trace_event().
3. | 195 | Prolog | user-defined procedure: | A procedure which is defined by a sequence of clauses where the head of each clause has the same predicate indicator, and each clause is expressed by Prolog text or has been asserted during execution (see 8.9).
3. | 428 | POSIX | Utility | A program, excluding special built-in utilities provided as part of the Shell Command Language, that can be called by name from a shell to perform a specific task, or related set of tasks. | Note: For further information on special built-in utilities, see the Shell and Utilities volume of IEEE Std 1003.1-2001, Section 2.14, Special Built-In Utilities.
3. | 196 | Prolog | V: | The set of variables, (see 6.1.2a, 7.1.1).
B |  | LISS | value | (ISO/IEC 13886) - The set Value contains all the values that might arise in a program execution.
B |  | LISS | value space | (ISO/IEC 11404) - The set of values for a given datatype.
3. | 197 | Prolog | value, denormalized: | See 3.56 --- denormalized value.
3. | 198 | Prolog | value, exceptional: | See 3.66 --- exceptional value.
3. | 199 | Prolog | value, normalized: | See 3.115 --- normalized value.
B |  | LISS | variable | (ISO/IEC 11404) - A computational object to which a value of a particular datatype is associated at any given time; and to which different values of the same datatype may be associated at different times.
3. | 429 | POSIX | Variable | In the shell command language, a named parameter. | Note: For further information, see the Shell and Utilities volume of IEEE Std 1003.1-2001, Section 2.5, Parameters and Variables.
3. | 203 | Prolog | variable set (of a term): | See 7.1.1.1 --- Variable set of a term.
3. | 201 | Prolog | variable, anonymous: | See 3.6 – anonymous variable.
3. | 202 | Prolog | variable, named: | See 3.113 --- named variable.
3. | 200 | Prolog | variable: | An object which may become instantiated to a term during execution. (see 6.1.2a, 7.1.1).
4. | 185 | Cobol | variable-occurrence data item | A table element that is repeated a variable number of times.
3. | 204 | Prolog | variant (of a term): | See 7.1.6.1 --- Variants of a term.
4.9. | 4 | ACATS | verification | confirmation by examination and provision of evidence that specified requirements have been met | [ISO/IEC Guide 25, 3.8]
3. | 430 | POSIX | Vertical-Tab Character (<vertical-tab>) | A character that in the output stream indicates that printing should start at the next vertical tabulation position. It is the character designated by '\v' in the C language. If the current position is at or past the last defined vertical tabulation posit
An'x | N | Ada | View | (See Definition.)
3. | 431 | POSIX | White Space | A sequence of one or more characters that belong to the space character class as defined via the LC_CTYPE category in the current locale. In the POSIX locale, white space consists of one or more <blank>s ( <space>s and <tab>s), <newline>s, <carriage-retur
3. | 432 | POSIX | Wide-Character Code (C Language) | An integer value corresponding to a single graphic symbol or control code. | Note: C Language Wide-Character Codes are defined in detail in C Language Wide-Character Codes.
3. | 433 | POSIX | Wide-Character Input/Output Functions | The functions that perform wide-oriented input from streams or wide-oriented output to streams: fgetwc(), fgetws(), fputwc(), fputws(), fwprintf(), fwscanf(), getwc(), getwchar(), putwc(), putwchar(), ungetwc(), vfwprintf(), vfwscanf(), vwprintf(), vwscan | Note: These functions are defined in detail in the System Interfaces volume of IEEE Std 1003.1-2001.
3. | 434 | POSIX | Wide-Character String | A contiguous sequence of wide-character codes terminated by and including the first null wide-character code.
3. | 205 | Prolog | witness (of a set of variables): | See 7.1.1.2 --- Witness of a variable set.
4.15. | 13 | ACATS | witness testing | the processing of an appropriately customized version of the ACATS under the observation of an ACAL.
3. | 435 | POSIX | Word | In the shell command language, a token other than an operator. In some cases a word is also a portion of a word token: in the various forms of parameter expansion, such as ${name-word}, and variable assignment, such as name=word, the word is the portion o | Note: For further information, see the Shell and Utilities volume of IEEE Std 1003.1-2001, Section 2.6.2, Parameter Expansion and the Shell and Utilities volume of IEEE Std 1003.1-2001, Section 2.6, Word Expansions.
3. | 436 | POSIX | Working Directory (or Current Working Directory) | A directory, associated with a process, that is used in pathname resolution for pathnames that do not begin with a slash.
3. | 437 | POSIX | Worldwide Portability Interface | Functions for handling characters in a codeset-independent manner.
3. | 438 | POSIX | Write | To output characters to a file, such as standard output or standard error. Unless otherwise stated, standard output is the default output destination for all uses of the term "write''; see the distinction between display and write in Display.
3. | 206 | Prolog | write-option: | A ground term that controls the output produced by the built-in predicate write_term/3 (8.14.2) and its bootstrapped * built-in predicates(see 7.10.4, 7.1.4.2).
3. | 207 | Prolog | write-options list: | A list of write-options.
1.7. | 40 | ISLisp | writer | A method associated with a slot of a class, whose task is to bind a value with a slot of an instance of that class.
3. | 439 | POSIX | XSI | The X/Open System Interface is the core application programming interface for C and sh programming for systems conforming to the Single UNIX Specification. This is a superset of the mandatory requirements for conformance to IEEE Std 1003.1-2001.
3. | 440 | POSIX | XSI-Conformant | A system which allows an application to be built using a set of services that are consistent across all systems that conform to IEEE Std 1003.1-2001 and that support the XSI extension. | Note: See also Conformance.
B |  | LISS | Z | (ISO/IEC TR 14369) - (1) (mathematics, e.g. ISO/IEC 10967-1:1993) the complex numbers [CLRF] (2) (pronounced "zed") a formal specification language, see ISO/IEC WD 13568.
3. | 208 | Prolog | Z: | The set of mathematical integers (see 4.1.1).
4. | 186 | Cobol | zero-length item | An item whose minimum permitted length is zero and whose length at execution time is zero.
3. | 441 | POSIX | Zombie Process | A process that has terminated and that is deleted when its exit status has been reported to another process which is waiting for that process to terminate.